## 1. Interest Identification
Transmission Owner Data Feed Group
New Generation Interconnections Install SynchroPhasor Measurement Devices at New Generation Interconnections
Interest Identification
Instructions: List interests of all parties on this page.
ID | Stakeholder Interests and Concerns
1 | Data or information necessary to perform tasks under TO matrix (for example, real-time data, voltage telemetry, MW, MVAR, D-curve data, outage data)
2 | Streamline process - minimize number of times permission is required from executives
3 | Maintaining confidentiality of market sensitive generator information, esp. for future periods (particularly outage data)
4 | Include sufficient data for near-term and real-time operating studies as well as a valid state estimator solution
5 | Continue current process of resolving differences of modeling
6
7
8
9
10
11

## 2. Options Matrix- Design Comp.
Transmission Owner Data Feed Group
OPTIONS MATRIX
Solution Options2
# | Design Components1 | Priority (high/med/low) | Status Quo | A | B | C | D | E
1 | Use of data | Medium | Real time situational awareness, and generation outage information for reliability assessment | Same as status quo.
2 | Required data from GO | Medium | Real time data (real time MW, MVAR, and unit status); scheduled outage data (start date/time, return date/time, and derate) | Reactive capability information, as well as all other data included in status quo.
3 | Data confidentiality governance | High | Operating Agreement Sect. 18.17: PJM must obtain a generator’s written authorization to provide data to the TO and written agreement from the TO that the TO will treat each generator’s data as confidential (i.e., an agreement between the three parties is needed) (applies to Generation Owner's that both have an ISA and do not have an ISA) | Universal Non-Disclosure Agreement. This would only need to be signed once, and would be valid for all shared information, both for generators internal to and external to the TO zone. (This would require a modification to the operating agreement.) | Revise operating agreement to include Terms and Conditions of a Universal NDA. | Simple letter agreement process. This is already used for generators internal to a TO zone, and in this solution option it would be used for generators external to a TO zone as well.
Inside TO zone: Letter for a TO seeking generator data within its zone to be released by PJM (Attachment K ). A letter for an officer from the TO to send to an officer of the company that owns the generator (GO), asking for access to the data.
Outside of TO zone: excuting Data Confidentiality Agreement (attachment I) and data rlease matrix (attachment J) A Confidentiality Agreement (CA) signed by an officer of the TO and sent to PJM, asking for access to the data and agreeing to keep the data confidential. If PJM deems the request meets the criteria listed in M14D Section 11, then PJM forwards the request to the GO for formal approval. • The CA is accompanied by the “Generator Data Release Matrix”, listing the individual Generators and specifying what data is being requested (MW/MVAR/status).
4 | Process Steps | High | Within TO zone: M-14D section 11.1.1 1. TO initiates request using Attachment K of M14D. TO lists the GO and the units, signs three copies of Attachment K, and sends to GO. (Data includes both RT data and outage data.) (PJM does not sign.) 2. GO signs three copies of Attachment K authorizing release of this data by PJM to the TO. GO sends two copies of signed Attachment K to PJM. 3. PJM sends TO one signed copy and keeps a copy for record purposes. 4. PJM sets up RT and outage data transfer to TO. | [5 empty] | High
|  |  | Outside of TO zone: M-14D section 11.1.2 1. PJM Receives request from TO. This may come in the form of a signed Agreement (Attachment I) and a signed Generator Data Release Matrix (Attachment J) or informally via email. 2. PJM Verify unit names, numbers, locations, data requested, generation owners, etc. using tools such as eDart, EMS, PJM membership rosters, etc. (future Resource Tracker). 3. PJM Verify if the requested data meets the criteria in M14D, Sections 11.1.3 (real time) and/or 11.1.4 (outage data). If not, determine why TO is requesting data and note on form that it is an exception to the process. 4. PJM Contact Generation Owner’s representative using SOS and/or OC roster to verify official owning company’s name, state organized in, individual who will sign the Agreement and the Generator Data Release Matrix. 5. TO prepare the Agreement and the Generator Data Release Matrix using the correct unit names, owning company’s name/location, etc. 6. TO sends (electronic copies are acceptable) properly prepared and executed Agreement and Generator Data Release Matrix to PJM Gen Dept contact. 7. PJM Gen Dept contact gets the Agreement signed and the Generator Data Release Matrix signed by PJM operation executive director. 8. PJM Gen Dept sends the Agreement and Generator Data Release Matrix which is now signed by the TO & PJM to the GO representative for signature. 9. GO representative sends signed Agreement and Generator Data Release Matrix to PJM Gen Dept contact. 10. PJM Gen Dept contact sends a copy of the fully executed Agreement and Generator Data Release Matrix to the TO and keeps a copy on file (Gen Dept Drive under “Generator Confidentiality Agreements”.) 11. PJM Gen Dept informs PJM Real Time Data Management of what real time data should be made available to the TO. 12. PJM Gen Dept facilitates an eDart permission change to allow TO to “view only” the GO outages if outage data access by the TO was approved. 13. PJM files signed agreements and any significant correspondence in the shared drive at: \\corp.ds.pjm.com\SHARES\Dept_485\Generator Confidentiality Agreements\Agreements 14. Note: If an Agreement already exists between a TO and a GO only the Generator Data Release Matrix has to be revised and signed. A new Agreement is not required. | Instead of following Step 3, allow TOs to access to any requested generation data outside of their TO zone, provided they give an engineering-based reason of why they are seeking the data. (An example would be, the generator is within the footprint of their existing model). (If the Universal NDA solution is used for Design Component 2, a new process would be required altogether.) | Instead of following Step 3, eliminate thresholds altogether and allow Transmission Owners to have access to generator data (whichever is identifed in Design Component 2) they request. In this solution option, modeling engineers would be able to use their own discretion to determine which generation data is needed by the TO.
5 | Method of providing data | Medium | ICCP link | [5 empty] | High-Medium
6 | [8 empty] | Medium
7 | [8 empty] | Medium-Low
8 | [8 empty] | Low
9
10
Instructions:
1Design Components - each is an "attibute" or "component" of any proposed solution. Consensus of the group should be sought on selection of a set of solution criteria.
2Solution Options - each is a solution alternative elicited from the stakeholder group that meet one of the specific solution criteria.
To complete the matrix:
1. Elicit from the stakeholder group a set of components (attributes) desired for any proposed solution. Enter a short label for each in the Design Components column.
2. If needed, enter a more detailed description of each criteria on the "Component Details" tab.
3. Using informal/non-binding voting, rate each component's priority in the final solution as "high/medium/low"
4. Elicit from the stakeholder group potential solution alternative(s) for each component. Enter a short label for each in the Solution Options columns.
5. If needed, enter a more detailed description of each potential solution option on the "Solution Details" tab.
6. Once the matrix is filled out, the group will attempt to select a single solution alternative (column) for each component (row) to form a solution "package".
Example: cells 1B, 2C, 3A, 4B, 5D could make up a solution package.
7. If consensus is achieved on a single package (Tier 1 decision-making method), this will be documented in a Consensus Proposal Report to the parent committee.
8. If not, the group will identify up to 3 possible solution packages in a comparative Proposal Alternatives Report to the parent committee (Tier 2 decsion-making method).

## 2a. Component Details
Transmission Owner Data Feed Group
COMPONENT DETAILS
Instructions: Complete this form as needed. Design components should be populated from the Options Matrix.
Design Component |  | Detailed Description
1
2
3
4
5

## 2b. Solution Details
Transmission Owner Data Feed Group
SOLUTION DETAILS
Instructions: Complete this form as needed. Potential solutions should be populated from the Proposal Matrix
Package Solutions2
| A | B | C | D | E
1
2
3 | 1. Multi-party agreement for jointly-owned units. (This would be due to complications that occur when units are jointly owned.) 2. Eliminating the confidentiality agreement certification. This is part of the agreement in the manual, and indicates that TOs need to certify individual employees who would be viewing the data. | 1. Multi-party agreement for jointly-owned units. (This would be due to complications that occur when units are jointly owned.) 2. Eliminating the confidentiality agreement certification. This is part of the agreement in the manual, and indicates that TOs need to certify individual employees who would be viewing the data.
4
5

## 3. Proposal Matrix
Transmission Owner Data Feed Group
PROPOSAL MATRIX
Instructions:
1. Copy over design component, priority, and status quo columns from options matrix
2. Complete individual packages in columns by selecting individual component options from the options matrix.
Packages
# | Design Components | Priority (high/med/low) | Status Quo | Package 1 | Package 2
1
2
3
4
5
6
7
8
9

## Parking Lot
Transmission Owner Data Feed Group
Interest Identification
Instructions: Use this space to document any items not specific to another topic area.