## Instructions
Unit Information
Please provide contact information for the participant submitting the form, as well
as the applicable units. Units should be identified using Markets Gateway names
when possible.
If multiple units share the same emissions rates, the participant may enter all of the unit
names in the Market Units box. This typically applies to CTs & Diesels, at the same
physical plant, that were built at the same time, using similar technologies.
In the case that multiple physical boilers are aggregated to a single market unit,
describe the aggregation methodology. For example, include counts of units, Boiler IDs,
etc. that would be used in generating the emissions rates specified below.
Emissions Components of Total Fuel Related Cost
For the given market units, specify the NOx, SOx, CO2, and Other emissions rates
for each fuel that the resources are cable of consuming. If a unit is not capable
of running on multiple fuels, the row can be left blank. Fuel type names shall be
specified in Column A.
For each fuel type, enter emissions rates for the startup, production and shutdown
phases of operation. Startup emissions may be used in the energy startup costs,
and energy rates may be used in energy incrementals and no-loads. If a shutdown
rate is used in the cost offers, it must be described in the Comment section below
each applicable section.
For a given fuel type, specify the NOX emissions rates (in units of pounds/MMBTU)
during the three seasonal operational periods of the year.
1) Non-Ozone (Oct 1 - April 30): emissions rate during winter, spring and fall seasons
2) Ozone (May 1 - Sept 30): emissions rate during summer seasons, when Ozone
restrictions are in effect.
3) HEDD (High Electric Demand Days): emissions rates that will be used on peak days.
Sufur Dioxide, Carbon Dioxide, and Other emissions rates may be specified in the
respsective section, per fuel and per operating mode. If Other emissions are non-zero,
describe the source of the emissions type and its pricing methodology in the Comment
section.
Numerical Example for a Given Date
The template is also structured to calculate a numerical example adders for the
respective emission type. The price of emissions allowances is understood to change
over time, but in some instances may be set annually. The rate of change in
allowance pricing should be described in the Fuel Cost Policy.
Specify the date that was used to retrieve the allowance prices for the emissions types.
Nitrous Oxide allowances can be annually priced, with a seasonal adder for the summer
Ozone period. Specify the prices used on the reference date in this section, in units of
USD$ / ton. A conversion factor of 2000 lbs/ton will be used.
Emissions Adders for each fuel type and emissions type will be calculated to the right,
and totalled at the top of the sheet. It is expected that these total adders will match
the adder used in the energy cost offer made on the reference date, as described
in the Fuel Cost Policy.
If emissions adders are represented in terms of $/MW, average heat rates for each of
operating modes may be provided to convert the costs to $/MW. It is expected that these
total adders will equal the adder used in the energy cost offer made on the reference
date, as described in the Fuel Cost Policy. This may be left blank if not applicable.

## Emissions
Unit Information
Market Seller Name | [5 empty] | Fuel Type | Total Emissions Adder (in Total Fuel Related Cost) |  |  | Heat | Emissions Adder (per MWh)
[7 empty] | Non-Ozone (Fa, Wi, Sp) | Ozone (Summer) | HEDD Days | Heat Rate (average) | Non-Ozone (Fa, Wi, Sp) | Ozone (Summer) | HEDD Days
Contact Name | [6 empty] | $/mmBTU | $/mmBTU | $/mmBTU | mmBTU/MW | $/MW | $/MW | $/MW
[6 empty] | Fuel #1 | 0 | 0 | 0 | 0 | 0 | 0 | 0
Contact Email | [6 empty] | 0 | 0 | 0 | 0 | 0 | 0 | 0
Contact Phone | [5 empty] | Fuel #2 (if required) | 0 | 0 | 0 | 0 | 0 | 0 | 0
[7 empty] | 0 | 0 | 0 | 0 | 0 | 0 | 0
Market Unit (s)
[6 empty] | Fuel #3 (if required) | 0 | 0 | 0 | 0 | 0 | 0 | 0
[7 empty] | 0 | 0 | 0 | 0 | 0 | 0 | 0
Aggregation Description
Emissions Components of Total Fuel Related Cost |  |  |  |  | Numerical Example for a Given Date
NOx (Nitrous Oxides Emissions) |  |  |  |  | Date | 2017-06-19
Fuel Type | Operating Mode | Emissions Rate |  |  | NOX Allowance |  | Emissions Adder (in Total Fuel Related Cost) |  |  | Heat | Emissions Adder (per MWh)
|  | Non-Ozone (Fa, Wi, Sp) | Ozone (Summer) | HEDD Days | Annual | Seasonal Adder | Non-Ozone (Fa, Wi, Sp) | Ozone (Summer) | HEDD Days | Heat Rate (average) | Non-Ozone (Fa, Wi, Sp) | Ozone (Summer) | HEDD Days
|  | lb/mmBTU | lb/mmBTU | lb/mmBTU | $/ton | $/ton | $/mmBTU | $/mmBTU | $/mmBTU | mmBTU/MW | $/MW | $/MW | $/MW
Fuel #1 | Startup | 0 | 0 | 0 | 0 | 0 | 0 | 0 | 0 | 0 | 0 | 0 | 0
| Energy | 0 | 0 | 0 |  |  | 0 | 0 | 0 | 0 | 0 | 0 | 0
| Shutdown | 0 | 0 | 0
Fuel #2 (if required) | Startup |  |  |  | 0 | 0 | 0 | 0 | 0 | 0 | 0 | 0 | 0
| Energy | [5 empty] | 0 | 0 | 0 | 0 | 0 | 0 | 0
Shutdown
Fuel #3 (if required) | Startup |  |  |  | 0 | 0 | 0 | 0 | 0 | 0 | 0 | 0 | 0
| Energy | [5 empty] | 0 | 0 | 0 | 0 | 0 | 0 | 0
Shutdown
NOX Comments
SO2 (Sulfur Dioxide Emissions)
Fuel Type | Operating Mode | Rate |  |  | SO2 Allowance |  | per MMBTU |  |  | Heat | per MWh
|  | Annual |  |  | Annual |  | Annual |  |  | Heat Rate (average) | Annual
|  | lb/mmBTU |  |  | $/ton |  | $/mmBTU |  |  | mmBTU/MW | $/MW
Fuel #1 | Startup | 0 |  |  | 0 |  | 0 |  |  | 0 | 0
| Energy | 0 |  |  |  |  | 0 |  |  | 0 | 0
| Shutdown | 0
Fuel #2 (if required) | Startup |  |  |  | 0 |  | 0 |  |  | 0 | 0
| Energy | [5 empty] | 0 |  |  | 0 | 0
Shutdown
Fuel #3 (if required) | Startup |  |  |  | 0 |  | 0 |  |  | 0 | 0
| Energy | [5 empty] | 0 |  |  | 0 | 0
Shutdown
SOX Comments
CO2 (Carbon Dioxide Emissions, RGGI)
Fuel Type | Operating Mode | Rate |  |  | CO2 Allowance |  | per MMBTU |  |  | Heat | per MWh
|  | Annual |  |  | Annual |  | Annual |  |  | Heat Rate (average) | Annual
|  | lb/mmBTU |  |  | $/ton |  | $/mmBTU |  |  | mmBTU/MW | $/MW
Fuel #1 | Startup | 0 |  |  | 0 |  | 0 |  |  | 0 | 0
| Energy | 0 |  |  |  |  | 0 |  |  | 0 | 0
| Shutdown | 0
Fuel #2 (if required) | Startup |  |  |  | 0 |  | 0 |  |  | 0 | 0
| Energy | [5 empty] | 0 |  |  | 0 | 0
Shutdown
Fuel #3 (if required) | Startup |  |  |  | 0 |  | 0 |  |  | 0 | 0
| Energy | [5 empty] | 0 |  |  | 0 | 0
Shutdown
CO2 Comments
Other (Mercury, Carbon Capture, Title V fees, etc.)
Fuel Type | Operating Mode | Rate |  |  | Other Allowance |  | per MMBTU |  |  | Heat | per MWh
|  | Annual |  |  | Annual |  | Annual |  |  | Heat Input (optional) | Annual
|  | lb/mmBTU |  |  | $/ton |  | $/mmBTU |  |  | mmBTU/MW | $/MW
Fuel #1 | Startup | 0 |  |  | 0 |  | 0 |  |  | 0 | 0
| Energy | 0 |  |  |  |  | 0 |  |  | 0 | 0
| Shutdown | 0
Fuel #2 (if required) | Startup |  |  |  | 0 |  | 0 |  |  | 0 | 0
| Energy | [5 empty] | 0 |  |  | 0 | 0
Shutdown
Fuel #3 (if required) | Startup |  |  |  | 0 |  | 0 |  |  | 0 | 0
| Energy | [5 empty] | 0 |  |  | 0 | 0
Shutdown
Other Comments