## Setup
Enter Stakeholder Committee Name in cell A2:
PC Special Session - Capacity Interconnection Rights for ELCC Resources
Enter issue title (use title from Issue Tracking if applicable) in cell A5:
CIRs for ELCC Resources

## 1. Interest Identification
PC Special Session - Capacity Interconnection Rights for ELCC Resources
CIRs for ELCC Resources
Interest Identification
Instructions: List interests of all parties on this page.
1 | Incorporating CIRs upfront into the ELCC Portfolio UCAP and ELCC Class UCAP calculations and considering CIRs when allocating ELCC Class UCAP to individual ELCC Resources
2 | Establishing new metrics and/or requirements in requesting and retaining CIRs
3 | Determining how new CIR policies would be applied to both existing and planned resources
4 | Ensure any product that clears in the Capacity Market is deliverable
5 | Resource Adequacy studies do not rely on output in excess of CIRs
6 | Appropriate administrative cost and complexity to not overcomplicate the PJM Planning process
7 | Avoid negatively impact or unnecessary change in timing of the Queue
8 | Fair treatment between different ELCC classes, and between ELCC vs. non-ELCC resources
9 | Clarity and certainty for how many CIRs ELCC resources “should” request at the time they submit their application.
10 | Considerations for resources and resource types that have increasing, decreasing, and fluctuating ELCC accreditation over time, especially with respect to CIR retention and transfers
11 | Efficient use of the transmission system
12 | Does not artificially depress the resource adequacy measure of ELCC resources
13 | Sends proper signals when transmission investment is justified
14 | Reasonable process exists/is developed to ensure that the ELCC/CIR ratings of existing units can be modified (both up or down)
15 | Bifurcation of ELCC results and maintaining of CIRs
16 | Appropriately determine seasonal CIRs (i.e. winter CIRs for wind) within PJM’s annual capacity construct requiring matching winter/summer resources for capacity market participation
17 | Appropriate liquidity in process for transacting CIRs
18 | Process for transferring CIRs aligns with efficient movement through PJM queue
19 | Ability for an interconnection customer to study CIR level alternatives (multiple levels of CIR requests)
20 | Implementation of changes take into account the existing and planned financing arrangements and requirements
21 | Ensure that CIRs don't go unused
22 | Prevent opportunities to hoard CIRs
23 | Owners of upgrades receive commensurate ownership of CIRs
24 | Consider balancing the options of adding generation in the right places vs. adding transmission in the right places in order to ensure efficiency
25
26
27

## Fundamental Principles
PC Special Session - Capacity Interconnection Rights for ELCC Resources
CIRs for ELCC Resources
CIR Fundamental Principles
Instructions: List fundamental principles as related to KWA #3 that are identified by all parties on this page.
1 | Accurately reflects current summer unit capability
2 | Ensure reliability (ensure generator deliverability under peak conditions)
3 | Required for RPM participation (except for DR and EE and possibly DERA/Order 2222)
4 | Transferability (allow holders to transfer rights to other developers per PJM Manual 14G)
5 | To the extent possible under this Issue Charge, any modification to the definition, determination, application or retention of CIRs should seek to achieve consistency with the treatment of ELCC Resources in the various planning processes
6 | To prevent overbuilding the transmission system, CIRs that are maintained for each ELCC Resource should not exceed maximum expected summer outputs for planned resources or the maximum actual summer outputs for existing resources
7 | CIRs should not be the assumed reliability contributions by ELCC Resources in the PJM planning studies but rather be representative of the transmission capability available to the resource for delivering its capacity
8
9
10
11
12
13
14
15
16
17
18
19
20

## 2. Options Matrix- Design Comp.
SOLUTIONS MATRIX
# | Design Components1 | Sub-Component # | Design Sub-Components | Priority | Status Quo | A | B | C | D | E
1 | CIR request policy | 1A | Variable Resources |  | Wind/Solar: Administratively set based by PJM based on expected summer capacity factor for technology type unless unique metereorological data is supplied to support higher values Hydro and Landfill Gas: Based on ICAP | Up to maximum expected net summer capability, e.g. 99th percentile of RTO-wide output for resource type, of net summer output between hour ending 11AM and 10PM Eastern Prevailing Time (inclusive) where summer = June/July/Aug inclusive). | Up to max expected net summer capability but not less than the ELCC equivalent of desired UCAP level
1 | CIR request policy | 2B | Limited Duration Resources |  | Lower of summer rating or 10 X-hour rule, where X is the duration of the class. | Up to the maximum expected net summer capability not to exceed the sustained power output capability over X hours, where X is the duration of the class. | Up to max expected net summer capability but not less than the ELCC equivalent of desired UCAP level
1 | CIR request policy | 1C | Hybrid Resources |  | Each technology is treated separately (e.g. solar and battery components are treated individually and not as a combined hybrid) | Sum of eligible CIR request for components, not to exceed MFO | Up to max expected net summer capability but not less than the ELCC equivalent of desired UCAP level
1 | CIR request policy | 1D | Dispatchable Hydro Resources |  | Up to maximum expected summer net corrected test value not to exceed ICAP | Up to max expected net summer capability but not less than the ELCC equivalent of desired UCAP level
1 | CIR request policy | 1E | Unlimited resources |  | Up to maximum expected summer net corrected test value not to exceed ICAP | Up to max expected net summer capability but not less than the ELCC equivalent of desired UCAP level
2 | CIR verification, testing, and retention policy | 2A | Variable Resources |  | Wind/Solar: Highest of last 3 summers' average afternoon output Hydro and Landfill Gas: Highest of last 3 summer net corrected test values | Maximum hourly output over last 3 summers. Includes hours between hour ending 11AM and 10PM Eastern Prevailing Time (inclusive), summer = June/July/Aug inclusive). | Same as Option A, plus: if a resource's maximum output occurs during hours where PJM curtailed the resource by dispatching it below its maximum output, PJM will allow the resource to schedule a test to demonstrate it's unmitigated potential. For example, a resource with a high CIR value in an area where over time additional resources with fewer CIRs are added, the resource may not be able to demonstrate its maximum production due to market curtailment.
2 | CIR verification, testing, and retention policy | 2B | Limited Duration Resources |  | Highest of last 3 summer net corrected test values or the "10 hour rule", whichever is lower. (Note: under ELCC, the "10 hour rule" changes to the "X hour rule", where X can be 4, 6, 8, or 10) | Maximum of average output across X consecutive hours over last 3 summers, where "X" is the duration of the class. Includes hours between hour ending 11AM and 10PM Eastern Prevailing Time (inclusive), summer = June/July/Aug inclusive). | Same as Option A, plus: if a resource's maximum output occurs during hours where PJM curtailed the resource by dispatching it below its maximum output, PJM will allow the resource to schedule a test to demonstrate it's unmitigated potential. For example, a resource with a high CIR value in an area where over time additional resources with fewer CIRs are added, the resource may not be able to demonstrate its maximum production due to market curtailment. | Initial test during commissoining (or election of new ELCC Class) that demonstrates MW x duration. This initial test does not have to fall within a given time window. Retention based on maximum hourly output over last 3 summers. Includes hours between hour ending 11AM and 10PM Eastern Prevailing Time (inclusive), summer = June/July/Aug inclusive).
2 | CIR verification, testing, and retention policy | 2C | Hybrid Resources |  | Each technology is treated separately (e.g. solar and battery components are treated individually and not as a combined hybrid) | Sum of CIR retention metrics for components | Same as Option A, plus: if a resource's maximum output occurs during hours where PJM curtailed the resource by dispatching it below its maximum output, PJM will allow the resource to schedule a test to demonstrate it's unmitigated potential. For example, a resource with a high CIR value in an area where over time additional resources with fewer CIRs are added, the resource may not be able to demonstrate its maximum production due to market curtailment. | Initial test during commissoining (or election of new ELCC Class) that demonstrates MW x duration. This initial test does not have to fall within a given time window. Retention based on maximum hourly output over last 3 summers. Includes hours between hour ending 11AM and 10PM Eastern Prevailing Time (inclusive), summer = June/July/Aug inclusive).
2 | CIR verification, testing, and retention policy | 2D | Dispatchable Hydro Resources |  | Highest of last 3 summer net corrected test values | Maximum hourly output over last 3 summers. Includes hours between hour ending 11AM and 10PM Eastern Prevailing Time (inclusive), summer = June/July/Aug inclusive). | Same as Option A, plus: if a resource's maximum output occurs during hours where PJM curtailed the resource by dispatching it below its maximum output, PJM will allow the resource to schedule a test to demonstrate it's unmitigated potential. For example, a resource with a high CIR value in an area where over time additional resources with fewer CIRs are added, the resource may not be able to demonstrate its maximum production due to market curtailment.
2 | CIR verification, testing, and retention policy | 2E | Unlimited resources |  | Highest of last 3 summers tested value not to exceed current CIRs | Maximum hourly output over last 3 summers. Includes hours between hour ending 11AM and 10PM Eastern Prevailing Time (inclusive), summer = June/July/Aug inclusive). | Same as Option A, plus: if a resource's maximum output occurs during hours where PJM curtailed the resource by dispatching it below its maximum output, PJM will allow the resource to schedule a test to demonstrate it's unmitigated potential. For example, a resource with a high CIR value in an area where over time additional resources with fewer CIRs are added, the resource may not be able to demonstrate its maximum production due to market curtailment.
3 | CIRs in ELCC Methodolgy and Accredited UCAP Calculation | 3A | Variable Resources |  | 1. ELCC Calculations: CIRs are not considered. 2. UCAP & AUCAP: CIRs establish upper limit. | Regarding a unit's hourly output shape used for deriving its Performance Adjustment as well as the aggregate class hourly shape: ELCC caps hourly output at the CIR level. | ELCC, UCAP and AUCAP calculations: Actual hourly resource output will be used in all calculations | A resource’s UCAP value should be based on the lesser of the Class ELCC% * resource performance adjustment or the CIR value. The resource performance adjustment will be calcualted as currently described in RAA, Schedule 9.1 (F)(2)(a) and will not consider the CIR value of the resource. | Regarding a unit's hourly output shape used for deriving its Performance Adjustment as well as the aggregate class hourly shape: ELCC caps hourly output at the summer deliverability requirement during the months of May through October (inclusive), and caps hourly output using the winter deliverability requirement during the months of November through April, inclusive.
3 | CIRs in ELCC Methodolgy and Accredited UCAP Calculation | 3B | Limited Duration Resources |  | 1. ELCC Calculations: CIRs are not considered. 2. UCAP & AUCAP: CIRs establish upper limit. | CIRs cap Effective Nameplate Capacity ("ENC"). Recall that under status quo for ELCC, Accredited UCAP for Limited Duration Resources = ENC*ClassRating*(1-EFORd). | ELCC, UCAP and AUCAP calculations: Actual hourly resource output will be used in all calculations | A resource’s UCAP value should be based on the lesser of the Class ELCC% * resource performance adjustment or the CIR value. The resource performance adjustment will be calcualted as currently described in RAA, Schedule 9.1 (F)(2)(a) and will not consider the CIR value of the resource. | Define a new concept: ELCC Required Class Deliverability (RCD), as the maximum dispatched level of a given LDR class across all scenarios for a given delivery year, divided by the total MW of ENC of that Class. ENC is only capped at CIRs if CIR < RCD*ENC. Define "Adjusted EFORd" or "AEFORd" - for resources with ENC capped due to CIRs, recalculate an adjusted EFORd that treats the LDR as if it were a resource with capability equal to its capped ENC. AUCAP for LDR = ENC*ClassRating*(1 - AEFORd) | Summer deliverability requirement caps Effective Nameplate Capacity ("ENC"). Recall that under status quo for ELCC, Accredited UCAP for Limited Duration Resources = ENC*ClassRating*(1-EFORd).
3 | CIRs in ELCC Methodolgy and Accredited UCAP Calculation | 3C | Hybrid Resources |  | 1. ELCC Calculations: CIRs are not considered. 2. UCAP & AUCAP: CIRs establish upper limit. | 1. ELCC model: hourly output from hybrids capped at CIRs. 2. UCAP & AUCAP: CIRs establish an upper limit on the sum of the Effective Nameplate Capacity values of the components of a hybrid resource, where the CIRs are first allocated to the ENC of the Limited Duration Component and the remainder is allocated to the ENC of the Variable Resource component. | ELCC, UCAP and AUCAP calculations: Actual hourly resource output will be used in all calculations | A resource’s UCAP value should be based on the lesser of the Class ELCC% * resource performance adjustment or the CIR value. The resource performance adjustment will be calcualted as currently described in RAA, Schedule 9.1 (F)(2)(a) and will not consider the CIR value of the resource. | Define a new concept: ELCC Required Class Deliverability (RCD), as the maximum dispatched level of a given LDR class across all scenarios for a given delivery year, divided by the total MW of ENC of that Class. ENC is only capped at CIRs if CIR < RCD*ENC. Define "Adjusted EFORd" or "AEFORd" - for resources with ENC capped due to CIRs, recalculate an adjusted EFORd that treats the LDR as if it were a resource with capability equal to its capped ENC. AUCAP for LDR = ENC*ClassRating*(1 - AEFORd) | 1. ELCC model: ELCC caps hourly output of each hybrid at the summer deliverability requirement during the months of May through October (inclusive), and caps hourly output using the winter deliverability requirement during the months of November through April, inclusive. 2. UCAP & AUCAP: a) the Effective Nameplate Capacity (ENC) of the storage component cannot exceed the Summer Deliverability MW value; b) for May through Oct. (inclusive), the hourly output values of the Variable Resource component is capped at Summer Deliv MW minus storage component ENC; c) for November through April (inclusive), hourly output values of Variable Resource component is capped at Winter Deliv MW minus storage component ENC; d) except that, when the hybrid's total summer deliverability equals MFO, there is no capping of any ENC or hourly output.
3 | CIRs in ELCC Methodolgy and Accredited UCAP Calculation | 3D | Dispatchable Hydro Resources |  | 1. ELCC Calculations: CIRs are not considered. 2. ICAP, UCAP & AUCAP: CIRs establish upper limit. | CIRs cap MaxMW parameter. | ELCC, UCAP and AUCAP calculations: Actual hourly resource output will be used in all calculations | A resource’s UCAP value should be based on the lesser of the Class ELCC% * resource performance adjustment or the CIR value. The resource performance adjustment will be calcualted as currently described in RAA, Schedule 9.1 (F)(2)(a) and will not consider the CIR value of the resource. | Summer deliverability requirement caps MaxMW parameter.
3 | CIRs in ELCC Methodolgy and Accredited UCAP Calculation | 3E | Unlimited resources |  | ICAP cannot exceed CIRs | ELCC, UCAP and AUCAP calculations: Actual hourly resource output will be used in all calculations | A resource’s UCAP value should be based on the lesser of the Class ELCC% * resource performance adjustment or the CIR value. The resource performance adjustment will be calcualted as currently described in RAA, Schedule 9.1 (F)(2)(a) and will not consider the CIR value of the resource.
4 | Implementation/Effective date |  |  |  | N/A | Minimal implementation time required but will vary for different processes impacted by changes | Start applying deliverability requirements to cap ELCC calculations in the 2025/26 BRA (Class Rating / Accreditted UCAP) |  |  |  | Low
5 | Transition mechanism | 5A | Existing Units |  | N/A | Additional CIRs can be requested through the PJM Queue Process immediately upon necessary approvals/endorsements (including FERC if applicable) of the the solution developed in this stakeholder process. CIRs will be established as an upper limit for the 24/25 Delivery Year. | Additional CIRs can be requested through the PJM Queue Process immediately upon approval of the solution package developed in this stakeholder process. CIRs will become binding for ELCC and UCAP purposes (Design Component 3) for the future Delivery Year when a resource requesting additional CIRs through the PJM queue process within 90 days of approval of the solution package developed in this stakeholder process can reasonably expect to receive its CIR awards. | Allow for a one time expedited process for current queue projects to adjust CIR level. Expedited queue proposal nr 1: allow projects in the queue to reduce Maximum Facility Output down to CIR value without corresponding percentage reduction in CIRs (e.g. do not multiply lower MFO by capacity factor % to adjust CIRs). | Allow for a one time expedited process for operational or current queue projects to adjust CIR level. Expedited queue proposal nr 2 (can be additive): using the latest queue, give a deadline for projects to request additional CIRs; then study max CIRs increases possible without additional upgrades; some POI could absorb more CIRs without additional upgrades; they could be granted if no impact/ requiring no additional upgrades. This outcome could help operational projects too. | None
5 | Transition mechanism | 5B | Existing Queue Units |  | N/A | Additional CIRs can be requested through the PJM Queue Process immediately upon necessary approvals/endorsements (including FERC if applicable) of the the solution developed in this stakeholder process. CIRs will be established as an upper limit for the 24/25 Delivery Year. | Additional CIRs can be requested through the PJM Queue Process immediately upon approval of the solution package developed in this stakeholder process. CIRs will become binding for ELCC and UCAP purposes (Design Component 3) for the future Delivery Year when a resource requesting additional CIRs through the PJM queue process within 90 days of approval of the solution package developed in this stakeholder process can reasonably expect to receive its CIR awards. | Allow for a one time expedited process for current queue projects to adjust CIR level. Expedited queue proposal nr 1: allow projects in the queue to reduce Maximum Facility Output down to CIR value without corresponding percentage reduction in CIRs (e.g. do not multiply lower MFO by capacity factor % to adjust CIRs). | Allow for a one time expedited process for operational or current queue projects to adjust CIR level. Expedited queue proposal nr 2 (can be additive): using the latest queue, give a deadline for projects to request additional CIRs; then study max CIRs increases possible without additional upgrades; some POI could absorb more CIRs without additional upgrades; they could be granted if no impact/ requiring no additional upgrades. This outcome could help operational projects too. | None
5 | Transition mechanism | 5C | New Queue Units |  | N/A | Additional CIRs can be requested through the PJM Queue Process immediately upon necessary approvals/endorsements (including FERC if applicable) of the the solution developed in this stakeholder process. CIRs will be established as an upper limit for the 24/25 Delivery Year. | CIRs will become binding for ELCC and UCAP purposes (Design Component 3) for the future Delivery Year when a resource requesting CIRs through the PJM queue process within 90 days of approval of the solution package developed in this stakeholder process can reasonably expect to receive its CIR awards. | Allow for a one time expedited process for current queue projects to adjust CIR level. Expedited queue proposal nr 1: allow projects in the queue to reduce Maximum Facility Output down to CIR value without corresponding percentage reduction in CIRs (e.g. do not multiply lower MFO by capacity factor % to adjust CIRs). | Allow for a one time expedited process for operational or current queue projects to adjust CIR level. Expedited queue proposal nr 2 (can be additive): using the latest queue, give a deadline for projects to request additional CIRs; then study max CIRs increases possible without additional upgrades; some POI could absorb more CIRs without additional upgrades; they could be granted if no impact/ requiring no additional upgrades. This outcome could help operational projects too. | None
Low - High
Medium
Medium - High
High
Instructions:
*Implementation should consider timing for both PJM and stakeholders (added as standard component based on Stakeholder feedback- 2015)
1Design Components - each is an "attibute" or "component" of any proposed solution. Consensus of the group should be sought on selection of a set of solution criteria.
2Solution Options - each is a solution alternative elicited from the stakeholder group that meet one of the specific solution criteria.
To complete the matrix:
1. Elicit from the stakeholder group a set of components (attributes) desired for any proposed solution. Enter a short label for each in the Design Components column.
2. If needed, enter a more detailed description of each criteria on the "Design Component Details" tab (2a).
3. Using informal feedback from the participants, rate each component's priority in the final solution as "high/medium/low"
4. Elicit from the stakeholder group potential solution alternative(s) for each component. Enter a short label for each in the Solution Options columns.
5. If needed, enter a more detailed description of each potential solution option on the "Option Details" tab 2b.
6. Once the matrix is filled out, the group will attempt to select a single solution alternative (column) for each component (row) to form a solution "package", to be documented in tab 3, "Packages Matrix".
Example: cells 1B, 2C, 3A, 4B, 5D could make up a solution package.

## 2a. Design Component Details (hidden)
PC Special Session - Capacity Interconnection Rights for ELCC Resources
CIRs for ELCC Resources
COMPONENT DETAILS
Instructions: Complete this form as needed. Design components should be populated from the Options Matrix.
Design Component | Detailed Description
1 | <enter detailed description of this component>
2 | <enter detailed description of this component>
3 | <enter detailed description of this component>
4 | <enter detailed description of this component>
5 | <enter detailed description of this component>

## 2b. Option Details (hidden)
PC Special Session - Capacity Interconnection Rights for ELCC Resources
CIRs for ELCC Resources
SOLUTION OPTION DETAILS
Instructions: Complete this form as needed, including more detailed / expansive descriptions of options than the Options Matrix allows.
Cell # | Detailed Description
Corresponding cell number from Options Matrix (ex. 1A, 1B, 2A, etc.) | <enter detailed description of this option>

## 3. Package Matrix
PC Special Session - Capacity Interconnection Rights | [5 empty] | P a c k a g e s
# | Design Components | Sub- Component | Design Sub-Component | Priority | Status Quo | B | C | D | Package D | Package D Alternative 1 | Package D Alternative 2 | Package A (Package A is no longer active but included here for reference) | Package E Alternative 4 (New 9/23/2022-Revised 9/27/2022) PJM Former Package A Clarified (in red) | Package F | Package G | Package H | Package I
1 | CIR request policy | 1A | Variable Resources |  | Wind/Solar: Administratively set based by PJM based on expected summer capacity factor for technology type unless unique metereorological data is supplied to support higher values Hydro and Landfill Gas: Based on ICAP | Same as Package A | Same as Package B | Status quo | Up to the expected 95th percentile hourly summer net output of the resource between hour ending 11AM and 10PM Eastern Prevailing Time (inclusive) where summer = June/July/Aug inclusive). 1 MW CIR = 1 MW summer, single contingency deliverability | Up to the expected 95th percentile hourly summer net output of the resource between hour ending 11AM and 10PM Eastern Prevailing Time (inclusive) where summer = June/July/Aug inclusive). 1 MW CIR = 1 MW summer, single contingency deliverability | Same as Package D Alternative 1 | Up to maximum expected net summer capability, e.g. 99th percentile of RTO-wide output for resource type, of net summer output between hour ending 11AM and 10PM Eastern Prevailing Time (inclusive) where summer = June/July/Aug inclusive). | Same as Package A and D where 1 MW CIR = 1 MW summer, single contingency deliverability).. Under no circumstance shall energy above the CIR limit be used for capacity accreditation (AUCAP) Same as Package A and D with an added option for requesting CIRs - Option 1 - Default (if Option 2 is not selected) - Up to the expected 95th percentile hourly summer net output of the resource between hour ending 11AM and 10PM Eastern Prevailing Time (inclusive) where summer = June/July/Aug inclusive). This means the IC can request up to the MFO for CIRs. Interconnection Customer pays for all necessary transmission upgrades and subject to the retention policy Design Component 2 below. Option 2 (similar to Package G) - Allow the Interconnection Customer (IC) to Choose the CIR level based the IC's expectations of net output 10am to 10pm EPT June, July, and Aug of each Delivery Year. This means the IC can request up to the MFO for CIRs Interconnection Customer pays for all necessary transmission upgrades and subject to the Retention Policy below. | Same as Package D | Allow the Interconnection Customer (IC) to Choose the CIR level based the IC's expectations of net output 10am to 10pm EPT June, July, Aug, Sept, and May of each Delivery Year. Note that today Attachment N (Feasibility Study Agreement) does not limit the amount of CIRs requested). This means the IC can request up to the MFO for CIRs. 1 MW CIR = 1 MW summer, single contingency deliverability | Same as Package D | Same as Package E
1 | CIR request policy | 1B | Limited Duration Resources |  | Up to the maximum expected net summer capability not to exceed the sustained power output capability over X hours, where X is the duration of the class | Same as Package A | Same as Package B | Status quo ("X-hour rule") | No change from status quo | No change from status quo | No change from status quo | Up to the maximum expected net summer capability not to exceed the sustained power output capability over X hours, where X is the duration of the class. | Same as Package A and D (status quo) with added option - Opton 1 - Default (if Option 2 is not selected) - Up to the maximum expected net summer capability not to exceed the sustained power output capability over X hours, where X is the duration of the class. Interconnection Customer pays for all necessary transmission upgrades and subject to the Retention Policy below. Opton 2 (similar to Package G) - Allow the IC to request up to the MFO in CIRs based on expectations of output over a chosen duration. Interconnection Customer pays for all necessary transmission upgrades and subject to the retention policy Design Component 2 below.. | Same as Package D | Same as Package D Allow the IC to request up to the MFO in CIRs based on expectations of output over a chosen duration. Note that today Attachment N (Feasibility Study Agreement) does not limit the amount of CIRs requested). This means the IC can request up to the MFO for CIRs. | Same as Package D | Same as Package E
1 | CIR request policy | 1C | Hybrid Resources |  | Sum of eligible CIR request for components, not to exceed MFO | Same as Package A | Same as Package B | Status quo (Sum of eligible CIR request for components, not to exceed MFO) | No change from status quo | No change from status quo | No change from status quo | Sum of eligible CIR request for components, not to exceed MFO | Same as Package A and D (status quo) with added Option - Option 1 (Default) - Sum of eligible CIR request for components, not to exceed MFO Option 2 (same as Package G) - Allow the IC to request up to the MFO in CIRs based on sum of component MFOs. This means the IC can request up to the MFO for CIRs and subject to the retention policy Design Component 2 below. | Same as Package D | Same as Package D Allow the IC to request up to the MFO in CIRs based on sum of component MFOs. Note that today Attachment N (Feasibility Study Agreement) does not limit the amount of CIRs requested). This means the IC can request up to the MFO for CIRs. | Same as Package D | Same as Package E
1 | CIR request policy | 1D | Dispatchable Hydro Resources |  | Up to maximum expected summer net corrected test value not to exceed ICAP | Same as Package A | Same as Package B | Status quo | No change from status quo | No change from status quo | No change from status quo | Up to maximum expected summer net corrected test value not to exceed ICAP | Same as Package A and D (status quo) with added Option - Option 1 - Up to maximum expected summer net corrected test value not to exceed ICAP Option 2 (same as Package G) - Allow the IC to request up to the MFO in CIRs based on expectations of output over a chosen duration. This means the IC can request up to the MFO for CIRs. | Same as Package D | Same as Package D Allow the IC to request up to the MFO in CIRs based on expectations of output over a chosen duration. Note that today Attachment N (Feasibility Study Agreement) does not limit the amount of CIRs requested). This means the IC can request up to the MFO for CIRs. | Same as Package D | Same as Package E
1 | CIR request policy | 1E | Unlimited resources |  | Up to maximum expected summer net corrected test value not to exceed ICAP | Same as Package A | Same as Package B | Status quo | No change from status quo | No change from status quo | No change from status quo | Up to maximum expected summer net corrected test value not to exceed ICAP | Same as Package A and D (status quo) with added Option - Optoin 1 (Default) - Up to maximum expected summer net corrected test value not to exceed ICAP Option 2 (same as Package G) - llow the IC to request up to the MFO in CIRs based on expectations of output over a chosen duration. This means the IC can request up to the MFO for CIRs subject to the retention policy Design Component 2 below) | Same as Package D | Same as Package D Allow the IC to request up to the MFO in CIRs based on expectations of output over a chosen duration. Note that today Attachment N (Feasibility Study Agreement) does not limit the amount of CIRs requested). This means the IC can request up to the MFO for CIRs. | Same as Package D | Same as Package E
2 | CIR verification, testing, and retention policy | 2A | Variable Resources |  | Wind/Solar: Highest of last 3 summers' average afternoon output Hydro and Landfill Gas: Highest of last 3 summer net corrected test values | Same as Package A plus: if a resource's maximum output occurs during hours where PJM curtailed the resource by dispatching it below its maximum output, PJM will allow the resource to schedule a test to demonstrate it's unmitigated potential. For example, a resource with a high CIR value in an area where over time additional resources with fewer CIRs are added, the resource may not be able to demonstrate its maximum production due to market curtailment. | Same as Package B | Status quo | Maximum of last 3 summers' retention metric, where the retention metric is the 95th percentile hourly summer net output of the resource between hour ending 11AM and 10PM Eastern Prevailing Time (inclusive), and where summer = June/July/Aug (inclusive). | Maximum of last 3 summers' retention metric, where the retention metric is the 95th percentile hourly summer net output of the resource between hour ending 11AM and 10PM Eastern Prevailing Time (inclusive), and where summer = June/July/Aug (inclusive). | Same as Package D Alternative 1 | Maximum hourly output over last 3 summers. Includes hours between hour ending 11AM and 10PM Eastern Prevailing Time (inclusive), summer = June/July/Aug inclusive). | Same as Package D Maximum of last 3 summers' retention metric, where the retention metric is the 95th percentile hourly summer net output of the resource between hour ending 11AM and 10PM Eastern Prevailing Time (inclusive), and where summer = June/July/Aug (inclusive). | Same as Package D | Maximum of last 3 Delivery Years' output of the resource between hour ending 10AM and 10PM Eastern Prevailing Time June, July. August, September, May that closest meets or exceeds the CIR value currently in place. | Same as Package D | Same as Package E
2 | CIR verification, testing, and retention policy | 2B | Limited Duration Resources |  | Highest of last 3 summer net corrected test values or the "10 hour rule", whichever is lower. (Note: under ELCC, the "10 hour rule" changes to the "X hour rule", where X can be 4, 6, 8, or 10) | Same as Package A plus: if a resource's maximum output occurs during hours where PJM curtailed the resource by dispatching it below its maximum output, PJM will allow the resource to schedule a test to demonstrate it's unmitigated potential. For example, a resource with a high CIR value in an area where over time additional resources with fewer CIRs are added, the resource may not be able to demonstrate its maximum production due to market curtailment. | Same as Package B | Maximum of average output across X consecutive hours over last 3 summers, where "X" is the duration of the class. Includes hours between hour ending 11AM and 10PM Eastern Prevailing Time (inclusive), summer = June/July/Aug inclusive). | Maximum of average output across X consecutive hours over last 3 summers, where "X" is the duration of the class. Includes hours between hour ending 11AM and 10PM Eastern Prevailing Time (inclusive), summer = June/July/Aug inclusive). | Maximum of average output across X consecutive hours over last 3 summers, where "X" is the duration of the class. Includes hours between hour ending 11AM and 10PM Eastern Prevailing Time (inclusive), summer = June/July/Aug inclusive). | Same as Package D Alternative 1 | Maximum of average output across X consecutive hours over last 3 summers, where "X" is the duration of the class. Includes hours between hour ending 11AM and 10PM Eastern Prevailing Time (inclusive), summer = June/July/Aug inclusive). | Same as Package A and D - Maximum of average output across X consecutive hours over last 3 summers, where "X" is the duration of the class. Includes hours between hour ending 11AM and 10PM Eastern Prevailing Time (inclusive), summer = June/July/Aug inclusive). | Same as Package D | Maximum of last 3 Delivery Years' output of the resource over X consecutive hours X defines the duration class, as chosen by the IC at the time of interconnection request, between hour ending 10AM and 10PM Eastern Prevailing Time June, July. August, September, May that closest meets or exceeds the CIR value currently in place. | Same as Package D | Same as Package E
2 | CIR verification, testing, and retention policy | 2C | Hybrid Resources |  | Each technology is treated separately (e.g. solar and battery components are treated individually and not as a combined hybrid) | Same as Package A plus: if a resource's maximum output occurs during hours where PJM curtailed the resource by dispatching it below its maximum output, PJM will allow the resource to schedule a test to demonstrate it's unmitigated potential. For example, a resource with a high CIR value in an area where over time additional resources with fewer CIRs are added, the resource may not be able to demonstrate its maximum production due to market curtailment. | Same as Package B | Sum of CIR retention metrics for components | Sum of CIR retention metrics for components | Sum of CIR retention metrics for components | Same as Package D Alternative 1 | Sum of CIR retention metrics for components | Same as Package A and D - Sum of CIR retention metrics for components | Same as Package D | Sum of CIR retention metrics for components in 2A and 2B above in this package | Same as Package D | Same as Package E
2 | CIR verification, testing, and retention policy | 2D | Dispatchable Hydro Resources |  | Highest of last 3 summer net corrected test values | Same as Package A plus: if a resource's maximum output occurs during hours where PJM curtailed the resource by dispatching it below its maximum output, PJM will allow the resource to schedule a test to demonstrate it's unmitigated potential. For example, a resource with a high CIR value in an area where over time additional resources with fewer CIRs are added, the resource may not be able to demonstrate its maximum production due to market curtailment. | Same as Package B | Status quo | No change from status quo | No change from status quo | No change from status quo | Maximum hourly output over last 3 summers. Includes hours between hour ending 11AM and 10PM Eastern Prevailing Time (inclusive), summer = June/July/Aug inclusive). | Same as Package A and D (status quo) - Highest of last 3 summer net corrected test values | Same as Package D | Highest of last 3 summer net corrected test values not to exceed corrected test values | Same as Package D | Same as Package E
2 | CIR verification, testing, and retention policy | 2E | Unlimited resources |  | Highest of last 3 summers tested value not to exceed current CIRs | Same as Package A plus: if a resource's maximum output occurs during hours where PJM curtailed the resource by dispatching it below its maximum output, PJM will allow the resource to schedule a test to demonstrate it's unmitigated potential. For example, a resource with a high CIR value in an area where over time additional resources with fewer CIRs are added, the resource may not be able to demonstrate its maximum production due to market curtailment. | Same as Package B | Status quo | No change from status quo | No change from status quo | No change from status quo | Maximum hourly output over last 3 summers. Includes hours between hour ending 11AM and 10PM Eastern Prevailing Time (inclusive), summer = June/July/Aug inclusive). | Same as Package A and D (status quo) - Highest of last 3 summer net corrected test values | Same as Package D | Same as Package D and Status quo. Highest of last 3 summer net corrected test values not to exceed corrected test values | Same as Package D | Same as Package E
3 | CIRs in ELCC Methodolgy and Accredited UCAP Calculation | 3A | Variable Resources |  | 1. ELCC Calculations: CIRs are not considered. 2. UCAP & AUCAP: CIRs establish upper limit. | A resource’s UCAP value should be based on the lesser of the Class ELCC% * resource performance adjustment or the CIR value. The resource performance adjustment will be calcualted as currently described in RAA, Schedule 9.1 (F)(2)(a) and will not consider the CIR value of the resource. | Same as Package B | Regarding a unit's hourly output shape used for deriving its Performance Adjustment as well as the aggregate class hourly shape: ELCC caps hourly output at the summer deliverability requirement during the months of May through October (inclusive), and caps hourly output using the greater of winter deliverability, summer deliverability, or light load deliverability requirement during the months of November through April, inclusive. | Hourly output used in ELCC model and in unit-specific Performance Adjustment (ie based on 10 years of 200CPx2 hourly output values) cannot exceed: a) during the months of May through October (inclusive), the CIR value; and b) during the months of November through April (inclusive), the winter deliverability MW. Also: UCAP cannot exceed CIRs. | Hourly output used in ELCC model and in unit-specific Performance Adjustment (ie based on 10 years of 200CPx2 hourly output values) cannot exceed: a) during the months of May through October (inclusive), the CIR value; and b) during the months of November through April (inclusive), the winter deliverability MW. Also: UCAP cannot exceed CIRs. | Same as Package D Alternative 1 | Regarding a unit's hourly output shape used for deriving its Performance Adjustment as well as the aggregate class hourly shape: ELCC caps hourly output at the CIR level. | Same as Package D - Hourly output used in ELCC model and in unit-specific Performance Adjustment (ie based on 10 years of 200CPx2 hourly output values) cannot exceed: a) during the months of May through October (inclusive), the CIR value; and b) during the months of November through April (inclusive), the winter deliverability MW. Also: UCAP cannot exceed CIRs. | Same as Package D | Hourly output used in ELCC model and in unit-specific Performance Adjustment (ie based on 10 years of 200CPx2 hourly output values) cannot exceed: a) during the months of May through October (inclusive), the CIR value; and b) during the months of November through April (inclusive), the lesser of the winter deliverability MW or CIR value. Also: AUCAP cannot exceed CIRs. | Same as Package D | Same as Package E
3 | CIRs in ELCC Methodolgy and Accredited UCAP Calculation | 3B | Limited Duration Resources |  | 1. ELCC Calculations: CIRs are not considered. 2. UCAP & AUCAP: CIRs establish upper limit. | A resource’s UCAP value should be based on the lesser of the Class ELCC% * resource performance adjustment or the CIR value. The resource performance adjustment will be calcualted as currently described in RAA, Schedule 9.1 (F)(2)(a) and will not consider the CIR value of the resource. | Same as Package B | Summer deliverability requirement caps Effective Nameplate Capacity ("ENC"). Recall that under status quo for ELCC, Accredited UCAP for Limited Duration Resources = ENC*ClassRating*(1-EFORd). | CIRs cap Effective Nameplate Capacity ("ENC"). Recall that under status quo for ELCC, Accredited UCAP for Limited Duration Resources = ENC*ClassRating*(1-EFORd). | CIRs cap Effective Nameplate Capacity ("ENC"). Recall that under status quo for ELCC, Accredited UCAP for Limited Duration Resources = ENC*ClassRating*(1-EFORd). | Same as Package D Alternative 1 | CIRs cap Effective Nameplate Capacity ("ENC"). Recall that under status quo for ELCC, Accredited UCAP for Limited Duration Resources = ENC*ClassRating*(1-EFORd). | Same as Package A and D - CIRs cap Effective Nameplate Capacity ("ENC"). Recall that under status quo for ELCC, Accredited UCAP for Limited Duration Resources = ENC*ClassRating*(1-EFORd). | Same as Package D | Same as Package D. CIRs cap Effective Nameplate Capacity ("ENC"). Recall that under status quo for ELCC, Accredited UCAP for Limited Duration Resources = ENC*ClassRating*(1-EFORd). | Same as Package D | Same as Package E
3 | CIRs in ELCC Methodolgy and Accredited UCAP Calculation | 3C | Hybrid Resources |  | 1. ELCC Calculations: CIRs are not considered. 2. UCAP & AUCAP: CIRs establish upper limit. | A resource’s UCAP value should be based on the lesser of the Class ELCC% * resource performance adjustment or the CIR value. The resource performance adjustment will be calcualted as currently described in RAA, Schedule 9.1 (F)(2)(a) and will not consider the CIR value of the resource. | Same as Package B | 1. ELCC model: ELCC caps hourly output of each hybrid at the summer deliverability requirement during the months of May through October (inclusive), and caps hourly output using the greater of winter deliverability, summer deliverability, and light load deliverability requirement during the months of November through April, inclusive. 2. UCAP & AUCAP: a) the Effective Nameplate Capacity (ENC) of the storage component cannot exceed the Summer Deliverability MW value; b) for May through Oct. (inclusive), the hourly output values of the Variable Resource component is capped at Summer Deliv MW minus storage component ENC; c) for November through April (inclusive), hourly output values of Variable Resource component is capped at [greater of Winter Deliv MW, Summer Deliv MW, or Light Load Deliv MW] minus storage component ENC; d) except that, when the hybrid's total summer deliverability equals MFO, there is no capping of any ENC or hourly output. Mixed Technology Facilities with multiple Co-Located Resources have a single CIR value that is allocated among its component Co-Located Resources. Each component cannot be allocated more CIRs than they are expected to be capable of retaining. Further, CIRs are first allocated to any Unlimited Resource component, then to any Hydropower with Non-Pumped Storage component, then to any hybrid components in descending order of resource adequacy value, then to other ELCC Class components in descending order of ELCC Class Rating at the time that the allocation is made. Uprates are handled on a case-by-case basis.” | 1. ELCC model: cap hourly output of each hybrid at the CIR value during the months of May through October (inclusive), and cap hourly output using the winter deliverability MW during the months of November through April, inclusive. 2. UCAP & AUCAP: a) the Effective Nameplate Capacity (ENC) of the storage component cannot exceed the CIR value; b) for May through Oct. (inclusive), the hourly output values of the Variable Resource component is capped at CIR value minus storage component ENC; c) for November through April (inclusive), hourly output values of Variable Resource component is capped at the winter deliverability MW minus storage component ENC; d) except that, when the hybrid's total CIR value equals MFO, there is no capping of any ENC or hourly output. Also: UCAP cannot exceed CIRs. Mixed Technology Facilities with multiple Co-Located Resources have a single CIR value that is allocated among its component Co-Located Resources. Each component cannot be allocated more CIRs than they are expected to be capable of retaining. Interconnection customer chooses initial allocation of CIRs to the components and their retention is calculated separately. | 1. ELCC model: cap hourly output of each hybrid at the CIR value during the months of May through October (inclusive), and cap hourly output using the winter deliverability MW during the months of November through April, inclusive. 2. UCAP & AUCAP: a) the Effective Nameplate Capacity (ENC) of the storage component cannot exceed the CIR value; b) for May through Oct. (inclusive), the hourly output values of the Variable Resource component is capped at CIR value minus storage component ENC; c) for November through April (inclusive), hourly output values of Variable Resource component is capped at the winter deliverability MW minus storage component ENC; d) except that, when the hybrid's total CIR value equals MFO, there is no capping of any ENC or hourly output. Also: UCAP cannot exceed CIRs. Mixed Technology Facilities with multiple Co-Located Resources have a single CIR value that is allocated among its component Co-Located Resources. Each component cannot be allocated more CIRs than they are expected to be capable of retaining. Interconnection customer chooses initial allocation of CIRs to the components and their retention is calculated separately. | Same as Package D Alternative 1 | 1. ELCC model: hourly output from hybrids capped at CIRs. 2. UCAP & AUCAP: CIRs establish an upper limit on the sum of the Effective Nameplate Capacity values of the components of a hybrid resource, where the CIRs are first allocated to the ENC of the Limited Duration Component and the remainder is allocated to the ENC of the Variable Resource component. | Same as Package D 1. ELCC model:cap hourly output of each hybrid at the CIR value during the months of May through October (inclusive), and cap hourly output using the winter deliverability MW during the months of November through April, inclusive. 2. UCAP & AUCAP: a) the Effective Nameplate Capacity (ENC) of the storage component cannot exceed the CIR value; b) for May through Oct. (inclusive), the hourly output values of the Variable Resource component is capped at CIR value minus storage component ENC; c) for November through April (inclusive), hourly output values of Variable Resource component is capped at the winter deliverability MW minus storage component ENC; d) except that, when the hybrid's total CIR value equals MFO, there is no capping of any ENC or hourly output. Also: UCAP cannot exceed CIRs. Mixed Technology Facilities with multiple Co-Located Resources have a single CIR value that is allocated among its component Co-Located Resources. Each component cannot be allocated more CIRs than they are expected to be capable of retaining. Interconnection customer chooses initial allocation of CIRs to the components and their retention is calculated separately. | Same as Package D | 1. Hourly output used in ELCC model and in unit-specific Performance Adjustment (ie based on 10 years of 200CPx2 hourly output values) cannot exceed: a) during the months of May through October (inclusive), the CIR value; and b) during the months of November through April (inclusive), the lesser of the winter deliverability MW or CIR value. Also: UCAP cannot exceed CIRs. 2. UCAP & AUCAP: a) the Effective Nameplate Capacity (ENC) of the storage component cannot exceed the CIR value; b) for May through Oct. (inclusive), the hourly output values of the Variable Resource component is capped at CIR value minus storage component ENC; c) for November through April (inclusive), hourly output values of Variable Resource component is capped at the lesser of the winter deliverability MW or CIR minus storage component ENC; d) except that, when the hybrid's total CIR value equals MFO, there is no capping of any ENC or hourly output. Also: UCAP cannot exceed CIRs. Mixed Technology Facilities with multiple Co-Located Resources have a single CIR value that is allocated among its component Co-Located Resources. Each component cannot be allocated more CIRs than they are expected to be capable of retaining. Interconnection customer chooses initial allocation of CIRs to the components and their retention is calculated separately. | Same as Package D | Same as Package E
3 | CIRs in ELCC Methodolgy and Accredited UCAP Calculation | 3D | Dispatchable Hydro Resources |  | 1. ELCC Calculations: CIRs are not considered. 2. ICAP, UCAP & AUCAP: CIRs establish upper limit. | A resource’s UCAP value should be based on the lesser of the Class ELCC% * resource performance adjustment or the CIR value. The resource performance adjustment will be calcualted as currently described in RAA, Schedule 9.1 (F)(2)(a) and will not consider the CIR value of the resource. | Same as Package B | Summer deliverability requirement caps MaxMW parameter. | CIRs cap MaxMW parameter. | CIRs cap MaxMW parameter. | Same as Package D Alternative 1 | CIRs cap MaxMW parameter. | Same as Package A and D - CIRs cap MaxMW parameter. | Same as Package D | Same as Package D | Same as Package D | Same as Package E
3 | CIRs in ELCC Methodolgy and Accredited UCAP Calculation | 3E | Unlimited resources |  | ICAP cannot exceed CIRs | Status quo | Same as Package B | Status quo | No change from status quo | No change from status quo | No change from status quo | ICAP cannot exceed CIRs | Same as Package A and D (status quo) - ICAP cannot exceed CIRs | Same as Package D | Same as Package D | Same as Package D | Same as Package E
4 | Implementation/Effective date |  |  |  | N/A | Same as Package A | Same as Package B | Start applying deliverability requirements to cap ELCC calculations in the 2025/26 BRA (Class Rating / Accreditted UCAP) | a. New generator deliverability test and higher CIRs for wind and solar ISA holders will be applied starting with 2023 RTEP and Transition Cycle 2 (AG2/AH1 queue) b. Design Component 1 will begin with Cycle 1 (AH2 queue) c. Design Component 2 will begin in 2023 d. Design Component 3 will begin with the 2025/26 BRA. | a. New generator deliverability test will be applied starting with 2023 RTEP and Transition Cycle 2 (AG2/AH1 queue) b. Design Component 1 will begin with Cycle 1 (AH2 queue) c. Design Component 2 will begin in 2023 d. Design Component 3 will begin with the 2025/26 BRA. | Same as Package D Alternative 1 | Minimal implementation time required but will vary for different processes impacted by changes | 1) Properly accredit Existing Variable Resources (Variable Resources with executed ISAs) immediately upon approval by the stakeholders. Proper accreditation means to determine the deliverability of these resources by only using the energy up to the CIRs granted in the executed ISAs without using the energy above the CIRs to determine the deliverability. The accreditation is to be corrected to reflect this level of deliverability. This will not require FERC approval nor any amendments to the existing ISAs and only requires PJM to make the change in Capacity Exchange. 2) All Existing Variable Resources (Variable Resources with executed ISAs) have the option of maintaining their current CIR’s and the resulting lower accreditation (as described 1) or they may enter the end of the queue, request higher CIRs, pay for the necessasry transmission upgrades (if any) to accommodate the higher CIRs, amend the existing ISAs to reflect the higher CIRs, and have the AUCAP adjusted to reflect the higher CIRs. | Same as Package D | a. New generator deliverability test will be applied starting with 2023 RTEP (2028 Bases Case Year) and Transition Cycle 2 (AG2/AH1 queue) b. Design Component 1 will begin with Transition Cycle 1 that allows resources to request additional CIRs prior to the start of that Cluster. c. Design Component 2 will begin in the 2023/2024 Delivery Year d. Design Component 3 will begin with the 2024/25 BRA Scheduled in December 2022 at this time. | Same as Package D except new generator deliverability test and higher CIRs for wind and solar ISA holders will be applied starting with 2023 RTEP and Transition Cycle 1 (AE1/AG1 queue) | Same as Package E except Design Component 3 will begin with 2025/26 BRA
5 | Transition mechanism | 5A | Existing Units |  | N/A | Same as Package A | Allow for a one time expedited process for operational or current queue projects to adjust CIR level. Expedited queue proposal nr 2 (can be additive): using the latest queue, give a deadline for projects to request additional CIRs; then study max CIRs increases possible without additional upgrades; some POI could absorb more CIRs without additional upgrades; they could be granted if no impact/ requiring no additional upgrades. This outcome could help operational projects too. | None | Existing wind and solar units as of effective date of this proposal will be transitioned to higher default CIRs and load will pay for any required baseline upgrades | Existing wind and solar units as of effective date of this proposal will be transitioned to higher default CIRs and the system will pay for any required baseline upgrades | Same as Package D Alternative 1 | Additional CIRs can be requested through the PJM Queue Process immediately upon necessary approvals/endorsements (including FERC if applicable) of the the solution developed in this stakeholder process. CIRs will be established as an upper limit for the 24/25 Delivery Year. | Same as Package A- Additional CIRs can be requested through the PJM Queue Process immediately upon necessary approvals/endorsements (including FERC if applicable) of the the solution developed in this stakeholder process. Clarification to Package A - For clarity, "Existing Units" are defined as Variable Resources with executed ISAs. CIRs will be established as an upper limit for the UCAP accreditation (AUCAP) for the 24/25 Delivery Year. Upon stakeholder approveal of Pakage A, PJM will adjust the accredited UCAP for Existing Units reflect the accreditation limited to the CIRs granted in the ISAs without using any Energy above the CIRs and without using any available headroom in the transmission system. | Same as Package D | PJM will adjust the AUCAP for Existing Units participating in the Base Residual Auctions commencing with the 2024/2025 BRA and subsequent BRAs to reflect the CIRs in the curent effective ISAs/Deliverability modeled by PJM in the ELCC calculation where delivered energy cannot exceed CIRs in determining AUCAP. and current level of CIRs where CIRs = Deliverability without a multiplier.(SEE 1 ABOVE). Hourly historic performance data for the performance adjustment will be used and will not exceed awarded CIRs. Existing wind and solar, defined as having signed ISAs as of the date FERC approval, can request additional CIRs in accordance with Design Component 1 above by entering the Interconnection Queue in accordance with the interconnectoin rules. Any modification to CIR/Deliverability and associated accreditation will only be represented in the auction when i) an amended/new ISA is in place reflecting the increae in CIRs if requested, ii) any and all necessary transmission system upgrades are implemented and paid for by the resource owner, and iii) associated Tariff changes are approved by a final, non-appealable FERC order. | Same as Package D | Same as Package E except Design Component 3 will begin with 2025/26 BRA and this package supports a transition capability study for wind and solar ISA holders prior to each BRA during the transition period
5 | Transition mechanism | 5B | Existing Queue Units |  | N/A | Allow for a one time expedited process for current queue projects to adjust CIR level. Expedited queue proposal nr 1: allow projects in the queue to reduce Maximum Facility Output down to CIR value without corresponding percentage reduction in CIRs (e.g. do not multiply lower MFO by capacity factor % to adjust CIRs). | Allow for a one time expedited process for operational or current queue projects to adjust CIR level. Expedited queue proposal nr 2 (can be additive): using the latest queue, give a deadline for projects to request additional CIRs; then study max CIRs increases possible without additional upgrades; some POI could absorb more CIRs without additional upgrades; they could be granted if no impact/ requiring no additional upgrades. This outcome could help operational projects too. | None | Wind and solar units with an ISA as of effective date of proposal will be transitioned to higher default CIRs and load will pay for any required baseline upgrades. Remaining wind and solar units in the Fast Track, Transition Cycle 1 and Transition Cycle 2 will not be transitioned to higher CIRs and will need to get back into the queue to request higher CIRs if desired. Such resources that request higher CIRs in accordance with Design Component 1 within 90 days of the effective date of this proposal ("Transitional Resources") may submit to PJM a request for a transitional system capability study prior to each BRA (2025/26 through 2029/30 BRAs) during the transition period to determine whether the transmission system is capable of delivering outputs above their CIRs. Transitional Resources will have their hourly output capped in the ELCC study and accreditation process at the resource’s summer deliverability level determined during transitional system capability study, not to exceed the default CIR levels for existing and ISA wind and solar units under this proposal. | Wind and solar units in the Fast Track and Transition Cycle 1 will be transitioned to higher default CIRs and the system will pay for any required baseline upgrades. Wind and solar units in Transition Cycle 2 will be not be transitioned to higher CIRs and will need to get back into the queue to request higher CIRs if desired. During the transition period, PJM will run summer generator deliverability to determine whether units are deliverable. During the transition period, units that are deliverable will be capped in the ELCC study at the higher default CIR MW and units that are not deliverable will capped at a level below the higher default CIR MW but not below their current CIR MW. | Wind and solar units with an ISA as of effective date of proposal will be transitioned to higher default CIRs and the system will pay for any required baseline upgrades. Remaining wind and solar units in the Fast Track, Transition Cycle 1 and Transition Cycle 2 will not be transitioned to higher CIRs and will need to get back into the queue to request higher CIRs if desired. During the transition period, PJM will run summer generator deliverability to determine whether units are deliverable. During the transition period, units that are deliverable will be capped in the ELCC study at the higher default CIR MW and units that are not deliverable will capped at a level below the higher default CIR MW but not below their current CIR MW. | Additional CIRs can be requested through the PJM Queue Process immediately upon necessary approvals/endorsements (including FERC if applicable) of the the solution developed in this stakeholder process. CIRs will be established as an upper limit for the 24/25 Delivery Year. | These Units will be processed in accordance with the interconnection rules in place today or the new interconnection rules currently before FERC for approval as applicable. | Limited duration resources in the queue that requested CIRs based on the 10-hour rule will have a one-time opportunity upon implementation of the new deliverability procedures to increase their CIR request amount at their existing queue position. | "Existing Queue Units" are defined as Variable Resources in the PJM Queue without an executed ISAs as the date of March 31, 2023 and are not in the Fast Track process. Resources in the Fast Track Process must submit queue positions for any subsequent CIR requests. Allow Resources in the Fast Track process to request more CIRs but then be bumped into the Transition Cycle 1 process. Existing Queue Units in Transition Cycle 1 and Transition Cycle 2 will have the oprtion to request higher CIR values prior to the model build for each transition cycle. Those existing queue resources that choose not to request higher CIRs prior to the transition cycles will need to get back into the queue to request higher CIRs if desired. | Same as Package D | Same as Package E except this package supports a transition capability study for eligible wind and solar queue units prior to each BRA during the transition period
5 | Transition mechanism | 5C | New Queue Units |  | N/A | Same as Package A | Same as Package B | None | New wind and solar units can request higher CIRs | New wind and solar units can request higher CIRs | Same as Package D Alternative 1 | Additional CIRs can be requested through the PJM Queue Process immediately upon necessary approvals/endorsements (including FERC if applicable) of the the solution developed in this stakeholder process. CIRs will be established as an upper limit for the 24/25 Delivery Year. | These Units will be processed in accordance with the interconnection rules in place today or the new interconnection rules currently before FERC for approval as applicable. | Same as Package D | Same as Package D | Same as Package D | Same as Package E
6 | CIR Transfer |  |  |  | CIRs can be transferred in accordance with Manual 14G, Section 4. |  |  |  | No change from status quo | No change from status quo | No change from status quo | No change from status quo | Siince there is no question of ownership fo the CIRs as created under the other packages, this is the status quo. CIRs can be transferred in accordance with Manual 14G, Section 4. | Same as Package D | Same as Package D, but adding that resources using existing CIRs can be entered directrly into the commencement of the next cluster cycle since those CIRs are already modeled for deliverability and will not affect subsequent or existing queue studies.
Instructions:
1. Copy over design component, priority, and status quo columns from options matrix
2. Complete individual packages in columns by selecting individual component options from the options matrix.

## 3a. Package Details
PC Special Session - Capacity Interconnection Rights for ELCC Resources
CIRs for ELCC Resources
PACKAGE / PROPOSAL DETAILS
Instructions: Complete this form as needed, including more detailed / expansive descriptions of package components than the Package Matrix allows.
Package Solutions2
| A | B | C | D | E
1 | <enter detailed description of this component> | <enter detailed description of this component> | <enter detailed description of this component> | <enter detailed description of this component> | <enter detailed description of this component>
2 | <enter detailed description of this component> | <enter detailed description of this component> | <enter detailed description of this component> | <enter detailed description of this component> | <enter detailed description of this component>
3 | <enter detailed description of this component> | <enter detailed description of this component> | <enter detailed description of this component> | <enter detailed description of this component> | <enter detailed description of this component>
4 | <enter detailed description of this component> | <enter detailed description of this component> | <enter detailed description of this component> | <enter detailed description of this component> | <enter detailed description of this component>
5 | <enter detailed description of this component> | <enter detailed description of this component> | <enter detailed description of this component> | <enter detailed description of this component> | <enter detailed description of this component>

## Parking Lot
PC Special Session - Capacity Interconnection Rights for ELCC Resources
CIRs for ELCC Resources
PARKING LOT
Instructions: Use this space to document any items not specific to another topic area.
Description
CIRs are stripped if a resource asks for relief from their requirement to offer into the Capacity Market (solutions modifying this Tariff requirement are out of scope per the Issue Charge)

## Revision History
PC Special Session - Capacity Interconnection Rights for ELCC Resources
CIRs for ELCC Resources
Revision History
Current Spreadsheet Version: |  | 6
Instructions: Document all version changes to this matrix for easy identification of changes.
Version | Posting Date | Description of Changes
1 | 2021-05-21 | Initial posting for PC Special Session
2 | 2021-06-17 | Updates to Interest Identification, Fundamental Principles, and Options Matix based on work done during and since the May 2021 PC Special Session
3 | 2021-07-19 | Updates to Fundamental Principles, Options Matix, and Parking Lot based on work done during and since the June 2021 PC Special Session
4 | 2021-08-10 | Updates to Options Matrix and Package Matrix since the July 2021 PC Special Session
5 | 2021-08-26 | Updates to Options Matrix and Package Matrix since the August 26 2021 PC Special Session
6 | 2021-10-19 | Added Pacakges B, C, and D, as well as various new solution options