## Proposals
Area | Component | Status Quo (Load) | PJM Proposal | Option 2 | Option 3 | Option 4 | Option 5 | Option 6
NCBL general | Large Load Definition | N/A | Single load addition greater than 50 MW
NCBL general | Large Load Interconnections | All load is capacity-backed | Require Non-Capacity-Backed Load (NCBL) if necessary: NCBL is defined as large load (> 50 MWs) that is not part of capacity market and is curtailable before pre-emergency DR and capacity-backed load. | Offer NCBL only as voluntary only | Requires Large Load to bid (via LSE/EDC) into RPM Auction (with cost commitment) or will be excluded from load forecast. NCBL only voluntary, if necessary. | Update Manual Load Shed Process and methodology - No updates to RPM. Contemplates changes to methodology, such as large loads submissions and/or short/long areas.
NCBL general | Load Forecasting | Large Load forecasting process coordinated with stakeholders via the Load Analysis Committee | Multiple paths to enhance Load Forecast at Load Analysis Committee (LAS) including the following: 2023: Manual 19 Attachment B updates to reflect more transparency in data needs and documentation from requesting EDCs/LSEs. 2024: Added template to report large load adjustment request data. 2025: Collaboration with stakeholders to create implementation document including financial backing for large load adjustment requests. | Include an additional step to allow for state review of large loads included in forecast. PJM would send to the appropriate legislative body as determined by each state
NCBL general | NCBL Eligibility | N/A | State/EDC/LSE determines actual participation: 1) BYOG MW, in UCAP terms, will be exempt from mandatory PJM Area assignments. 2) DR MW, in UCAP terms, will be exempt from mandatory PJM Area assignments and NCBL 3) Existing in-service large loads will be exempt from mandatory PJM Area assignment. 4) Planned large loads only will be inlcuded in mandatory PJM Area assignments and NCBL. | State/EDC/LSE determines actural participation: 1) BYOG MW, in UCAP terms, will be exempt from mandatory PJM Area assignments. 2) DR MW, in UCAP terms, will be exempt from mandatory PJM Area assignments and NCBL 3) Both Existing and Planned large loads will be inlcuded in mandatory PJM Area assignments and NCBL.
NCBL general | NCBL Quantity | N/A | Total NCBL (required) = min (RTO Shortage, Planned large loads) | Total NCBL (required) = min (RTO Shortage, Planned + Existing large loads) | No requirement: NCBL 100% voluntary
NCBL general | Capacity Cost Allocation | All load in load forecast allocated cost by EDC/LSE | NCBL removed from Obligation peak load used for RPM obligations pre-DY
NCBL general | Transmission Cost Allocation (NITS) | All network load allocated cost by EDC based on 5 CP | Curtailed NCBL MWs would be re-constituted in load history
NCBL general | NCBL Implementation Trigger (determined during RPM clearing process) | N/A | Yes if RTO shortage: RTO shortage = RTO Reliability Requirement - RPM supply; If <0 then RTO shortage = 0 | No Trigger - If there is large load in forecast then eligible | Yes, if Supply < Point A on VRR curve | Yes, if Supply < XX% of RR on VRR curve
NCBL general | Product Type | N/A | Transitional based on trigger | Transitional limit years per large load | Permanent Product
NCBL planning | RTEP Planning | All load Included | Status Quo
NCBL - RPM | RPM - Reliability Requirement Calculation | All load Included | Reliability Requirement reduced by NCBL Load during auction for RTO and impacted Areas.
NCBL - RPM | RTO and Area level determination of quantity of Non-Capacity Backed Load (NCBL) | N/A | Total NCBL (required) = min (RTO Shortage, Planned large loads); Area NCBL = Total NCBL (required) * (Area Planned Large Loads / Planned Large Loads) | Total NCBL (required) = min (RTO Shortage, Planned + Existing large loads); Area NCBL = Total NCBL (required) * (Area Planned + Existing Large Loads / Planned + Existing large loads) | No requirement: Total NCBL (voluntary) = max(Planned + Existing large loads)
NCBL - RPM | BYOG | N/A | BYOG MW, in UCAP terms, will be exempt from mandatory PJM Area assignments. Incremental RPM capacity only.
NCBL - RPM | Demand Response | N/A | DR MW, in UCAP terms, will be exempt from mandatory PJM Area assignments. DR is ineligible to be NCBL
NCBL - RPM | Pre-Auction: NCBL Nominations | N/A | No nominations before RPM Auction | State/EDC/LSE provide MW nominations for NCBL excluding load that brings its own generation and load that is participating in Demand Response
NCBL - RPM | Pre-Auction: Planning Parameters | Determined before RPM auction and includes all load in forecast | Status Quo | Planning parameter calculations exclude NCBL
NCBL - RPM | RPM Auction | N/A | NCBL assigned by area if RTO shortage as a result of large loads; shift VRR curve by quantity of NCBL assigned up to RR. | If voluntary only and quantity identifed before XXX days of RPM auction NCBL can be incorporated into planning parameters.
NCBL - RPM | Timing of NCBL Award Allocation | N/A | NCBL total by area during RPM clearing; Actual large loads identified pre-DY. | If voluntary only, total by area determined before calculation of RPM planning parameters
NCBL - RPM | Settlements | N/A | NCBL removed from Obligation peak load used for RPM obligations pre-DY
NCBL PRE-DY | Pre- DY: NCBL identification | N/A | EDC/LSE identifies specific NCBL to meet assigned area value for RPM. | If voluntary only, EDC/LSE identifies specific NCBL to meet nominated value for RPM.
NCBL PRE-DY | Pre-DY: Impact if EDC/LSE does not identify enough NCBL to meet assigned. | N/A | EDC/LSE area assigned RPM daily deficiency for NCBL short (NCBL MWs short * RPM CP); Daily deficiency refunded to remaining EDC/LSEs outside area.
NCBL PRE-DY | Pre-DY: RPM obligations | N/A | Peak load inputs for RPM Obligations excludes NCBL.
NCBL PRE-DY | Pre-DY: Operations | N/A | Operational procedures approved before start of DY.
NCBL- Incr RPM | Determining quantity Non-Capacity Backed Load (NCBL) | N/A | 1. Additional NCBL will not be assigned if RTO RR increases. 2. NCBL for each area may be reduced if RTO RR decreases. | NCBL nominated values from BRA that are not expected to be filled can purchase replacement. This is facilitated through an increase in the load forecast for Incremental Auction planning parameter determinations.
NCBL- Incr RPM | Timing of NCBL Nominations | N/A | Incremental NCBL reductions by area during RPM clearing; Actual large loads identified pre-DY. | If voluntary only, total by area determined before calculation of RPM planning parameters
NCBL- Incr RPM | Demand Response | N/A | Additional Demand Response can be used to reduce NCBL nominated values from BRA
NCBL- Incr RPM | BYOG | N/A | Additional BYOG can be used to reduce PJM Area NCBL assigned values from BRA; Incremental PJM capacity only.
NCBL- Incr RPM | Settlements | N/A | NCBL removed from Obligation peak load used for RPM obligations pre-DY
NCBL- Operations | Emergency Procedure | Manual Load Dump Action | Prior to voluntary pre-emergency DR being called
NCBL- Operations | PJM Dispatch Actions | - Notify management, Members, DOE, FEMA, NERC, FERC, public/press release - Estimate the Control Zone(s) and MW amount of load to be dumped at the Zonal level; instructs appropriate members to dump load according to EMS calculations | To be determined
NCBL- Operations | PJM Member Actions | - Notify management and applicable others Shed amount of load equal to, or more than, PJM’s request, and maintain that load relief until cancelled by PJM - Load is shed based on TO customer prioritization - Report the amount of load curtailed / restored as appropriate | Curtail load per PJM's directive
NCBL- Operations | Required Telemetry | Yes | NCBL breakers (open/close) and MW/MVA
NCBL- Operations | Non-Compliance Repercussions for Not Curtailing Load | This is a PJM Operational Instruction to the member transmission dispatcher to open the load breaker to effectuate the curtailment. (NERC IRO-001-4 R2). | FERC and potentially NERC compliance
NCB - Energy Market | DA model | No Change - All load included
NCB - Energy Market | RT Model | No Change - All load included
NCB - Energy Market | RT price impacts when call NCBL | Same as DR; Price can be impacted | Do not allow NCBL curtailment to impact price
RPM | RPM structure | 3-year look-ahead | Status Quo | Prompt RPM Auction (1-year look ahead)
Demand Response | RPM modeling | Supply resource | Status Quo
Demand Response | Duration | 24X7 | Status Quo | Limited DR with lower ELCC
Demand Response | Transparency | Training on pjm.com | Status Quo | Enhance and educate on existing opportunities to aggregated Demand Response across multiple data centers not geographically at the same location | New ELCC class for Data centers
Generation Interconnection | Queue Process | Cycle driven (first ready, first served) | Status quo | Enhance Readiness requirements | Provisional Interconnection Service not included in initial PJM package because currently part of Planning Committee initiative | New expedited interconnection procedures for sponsored generation. - This proposal would be standalone outside of the PJM Cycle Process and operate in parallel - The goal is to have a minimal impact on the existing Cycle Process - Limited in volume and strict entry requirements.
Generation Interconnection | Transparency | Projects posted on pjm.com; Stakeholder meetings | Enhance transparency and partnership opportunities of tentatively planned resources that have not provided a Notice of Intent (NOI). These are incremental or new resources not yet considered in the Reliability Requirement determination but further along in the queue process; Provide step-by-step guidelines to facilitate most efficient path for interconnection.
Operations | Load Shed Process | Allocation chart defined in Manual 13, Attachment E; Zonal position determined by comparing Energy vs. cleared RPM capacity | To be coniosdered. Changes to the load shed allocation method could be made regardless of whether the other options are implemented. | Update to align with actual zonal positon (long or short) and not if "long or short" comparison between Energy and cleared RPM capacity
Non-Retail BTMG | Out of scope