## Setup
Enter Stakeholder Committee Name in cell A2:
Critical Issue Fast Path
Enter issue title (use title from Issue Tracking if applicable) in cell A5:
Large Load Additions

## 1. Interest Identification
Critical Issue Fast Path
Large Load Additions
Interest Identification
Instructions: List interests of all parties on this page.
1
2
3
4
5
6
7
8
9
10
11
12
13
14
15
16
17
18
19
20

## 2. Options Matrix- Design Comp.
Critical Issue Fast Path
Large Load Additions
OPTIONS MATRIX
Solution Options2
# | Design Components1 | Status Quo | PJM package | Option 1 | Option 2 | Option 3 | Option 4 | Option 5 | Option 6 | Option 7 | Option 8 | Option 9
* | Implementation
General
| Large Load Definition | N/A | Status Quo | Single load addition greater than 50 MW | PJM separately address large loads entering relatively small LDAs. For example, PJM could apply the new rules to any LLA that is either: (a) equal to or greater than 50 MW peak load; or (b) that exceeds the zonal peak load by more than 10%. | All LLAs. | Data center load
| Capacity Product | Demand Response (DR) Capacity Performance Price Responsive Demand (PRD) | Modifications to Price Responsive Demand (PRD) product: - Remove requirement for dynamic retail rate structure and replace with an energy market offer price. | BIGPAL is a new class of Capacity Performance resource whereby: (a) an aggregate obligation requires bilaterally-linked adjacent generation and load to achieve zero net output between production and consumption during a PAI or other grid emergency; and (b) the bilateral capacity is transacted outsid the market (i.e., load is not included in reliability requirement and generator is not in supply curve, thereby avoiding the need for accreditation rating factors). BIGPAL may be used for all or a portion of a load. | Generation only. No new capacity products.
| Large Load Interconnections | All load is capacity-backed | Status Quo | Offer NCBL only as voluntary only | Requires Large Load to bid (via LSE/EDC) into RPM Auction (with cost commitment) or will be excluded from load forecast. NCBL only voluntary, if necessary. | Require Non-Capacity-Backed Load (NCBL) if necessary: NCBL is defined as large load (> 50 MWs) that is not part of capacity market and is curtailable before pre-emergency DR and capacity-backed load. | NCBL only voluntary. Develop with States/EDCs/LSEs processes for new expedited load interconnection where a customer volunteers to provide flexibility via NCBL and to mitigate, on a provisional basis, any transmission overloads or contingencies that may hinder timely firm service to the load due to transmission upgrade timelines. | CIFP rules will apply to new large load additions (LLAs) (greater than or equal to 50 MW or MW exceeds the zonal peak load of an LA by more than 10%) as of the earlier of the following dates: (i) the date on which the LSE/EDC has included the load in its forecast in a cleared BRA; (ii) the date on which the new load seeks service from an EDC; or (iii) the initiation of the CIFP process by the Board. | Contractually-linked adjacent BIGPAL generator(s) and load are studied jointly, (like SPP HILLGA proposal); TO and PJM "Do No Harm" studies account for the capability of BIGPAL generator unit(s) when studying BIGPAL load; contingency studies to support load account for outages of individual BIGPAL units and relevant intertie facilities, but do not outage more than one BIGPAL generation unit simultaneously (or, for N-1-1 studies, two BIGPAL units) | LLAs in the VRR curve frozen at level used in 2026/27 BRA. Large load additions for 2027/28 and beyond that have already been submitted but exceed the 2026/27 level will not be included in RPM. New large loads beyond PJM’s forecast will be added to RPM per BYO, DR, and bilateral rules in rows 14, 15, 22, 28, 30, 31. | Require Non-Capacity-Backed Load (NCBL) if necessary but allow it to exist either way as a permanent option: NCBL is defined as large load (> 50 MWs) that is not part of capacity market and is curtailable as the second-to-last tier in PJM's emergency-procedure hierarchy after pre-emergency DR and any other flexibility-products but before Manual Load Dump of capacity-backed load.
| Load Forecasting | Large Load forecasting process coordinated with stakeholders via the Load Analysis Committee Multiple paths to enhance Load Forecast at Load Analysis Committee (LAS) including the following: 2023: Manual 19 Attachment B updates to reflect more transparency in data needs and documentation from requesting EDCs/LSEs. 2024: Added template to report large load adjustment request data. 2025: Collaboration with stakeholders to create implementation document including financial backing for large load adjustment requests. | Added step for state commission opportunity to review and provide feedback on large load adjustments included in the load forecast. Commitment requirements already in place as a result of LAS work. Add as part of the Large Load Adjustment annual submissions, submitters shall inquire with their subject customers, and indicate to PJM accordingly, whether any load interconnection requests they've received are duplicative with other such requests made to interconnect large load either within or outside of the PJM region such that only a subset of such requests are expected to actually achieve commercial operation. If so, the submitters are required to provide the amount of MW that are duplicative that are included in their submission. This will be added to the annual submission template. | Requirement for minimum financial security from large load customers for the quantity of capacity to be purchased in a given RPM auction | Requirement for state sign-off on large load adjustments included in the load forecast. | PJM shall not include non-NCBL LLA load in its RPM load forecast unless (i) the connecting utility provides an officer's certification that any distribution or transmission upgrades necessary to allow the LLA to operate will be in service prior to the relevant delivery year; (ii) the LLA provides an officer certification that it is not pursuing a substantially similar request for electric service within the PJM region which would result in the customer materially changing, delaying, or withdrawing the interconnection request; and (iii) the LLA has provided substantial evidence of commercial maturity, which can be met either by demonstrating that the LLA has an agreement to purchase take-or-pay transmission service for 8 or more years, backed by appropriate collateral, or other comparable indicia of commercial maturity. | BIGPAL load is self-supplied with capacity and is not included in the load forecast, except as nominated as part of a transition out of BIGPAL status | Load forecasting should inlcude data center load that is bringing their own new generation. | Additional revisions to Manual 19 Attachment B to improve standardization of LLA requests (per the recommendations NOVEC submitted to PJM in January 2025) | In addition to the commitments already in place as a result of LAS work, and in addition to other enhancements suggestions [in other matrix options requiring demonstration of additional financial commitments validating the certainty of the timing and size of the load], the LSE of the Large Load must be identified before the load may be included in the Large Load Adjustment. Add step for RERRA/state regulatory commissions to play a role in reviewing the Large Load Adjustments. Also, encourage RERRA/state regulatory commissions to consider any appropriate enhancements to their regulatory requirements of EDCs and LSEs to effectuate the intent of proposal.
Planning
| RTEP Planning | All load Included | Status Quo
| Transmission Cost Allocation (NITS) | All network load allocated cost by EDC based on 5 CP | Status Quo | Curtailed NCBL MWs would be re-constituted in load history | Curtailed MWs would be added back to account for load history and for NITS cost assignment.
NCBL - RPM
| RPM structure | 3-year look-ahead | Status Quo | Prompt RPM Auction (1-year look ahead) | PJM should develop a market structure that would provide LLAs the ability to enter into new capacity arrangements with new or incremental supply. We propose two potential options for PJM to consider: one approach would create a second “phase” of the BRA that would allow LLAs to purchase new/incremental capacity that otherwise did not clear in the BRA; and second, a long-term contracting mechanism for new/incremental supply interested in serving LLAs for multiple years. PJM could create a second “phase” of each BRA focused on supplying the needs of LLAs. Under Phase I, PJM would clear the BRA based on non-LLA load and develop a capacity price that would apply to existing customers. This price would reflect the supply-demand balance excluding new LLA load. For Phase II, PJM would add the LLA load and re-clear the market, selecting from new/incremental supply that did not clear in Phase I. LLA customers seeking firm capacity would be assigned the Phase II price, plus a make-whole payment for any new/incremental supply that cleared in Phase I, equal to the price difference between the Phase I and Phase II price. This make-whole payment ensures that all new/incremental sources of supply are treated on a comparable basis and receive the same clearing price. It also ensures that more efficient sources of new/incremental supply (i.e., those that offer capacity at the lowest rates) entrants are not penalized by receiving the lower Phase I price. In year two and subsequently, any cleared supply and demand would enter the market as existing and would clear as normal in future BRAs. | 3-year look ahead Capacity market offers subject to MSOC for existing resources | Only represent the Large Load Adjustments in the load forecast that is used to establish the VRR curve for a BRA or IA if an LSE has been identified as being responsible for serving that load. Impose a [significant] penalty on an Large Load LSE if that LSE does not bring to the auction sufficient capacity resources to meet its capacity obligation inclusive of the Large Load (with bilaterally contracted or owned resources) and the LDA does not have sufficient supplies. Penalty assessed on that portion of the Large Load not able to be supplied from the auction. This will be evaluated each DY (and each BRA and IA for a DY). Penalty revenue collected will be dispursed to other LSEs in the LDA or Zone who did not incur penalties (to reimburse end use customers for the increased price and load shed risk of potential capacity shortfall). The intention is for Large Load LSEs to not seek recovery of the assessed penalties from their load that did not cause the penalty. The RERRA/state regulatory commissions are encourged to consider whether any enhancements to retail regulatory requirements (of EDCs and LSEs) would be appropriate to best effectuate this intention. [CONSIDER WHETHER THIS PENALY STRUCTURE SHOULD BE IN PLACE FOR ONLY A "TRANSITION" PERIOD.]
| RPM Reliability backstop | Attachment DD of the PJM Tariff contains provisions for a “reliability backstop” auction that would potentially procure new resources for longer terms Triggering the reliability backstop provisions requires clearing short of the Reliability Requirement in the Base Residual Auction for three consecutive Delivery Years which has obvious reliability implications | Status Quo | Acceleration of Reliability Backstop
| Bring Your Own Generation (BYOG) / Bring Your Own Supply (BYOS) | N/A | Status Quo Removal of mandatory NCBL eliminates the need for an exception process if a load provides incremental BYOG or DR. | BYOG MW, in UCAP terms, will be exempt from mandatory PJM Area NCBL assignments. Incremental RPM capacity only. | BYOG MW, in UCAP terms, will be exempt from mandatory PJM Area NCBL assignments. This includes large loads contracts with existing RPM capacity or self supply. | New/incremental sources of capacity as those that are not currently in operation as of August 8, 2025, and have not committed to supply capacity in a cleared BRA period as of August 8, 2025. This would allow new or incremental generation currently in the interconnection queue or generation that may enter the market later to supply new LLA capacity needs. Any bilateral contracts with LLAs are exclusively purchased from new or incremental sources of capacity. Otherwise, LLAs will be able to simply out-bid existing load for existing capacity, rendering the entire CIFP process moot. | Large loads acquire firm service by adding BYO capacity to RPM. New Capacity Resources that designate themselves as for the benefit of a particular load or LDA reduce the NCBL Obligation in that LDA. Resources must be deliverable to that LDA. Reduction is permanent for any resouce with an ongoing RPM must offer obligation. NCBL obligation does not change with future ELCC/eFORd UCAP changes. Assignment of this relief to retail customers is under state jurisdiction, but PJM will report what large loads have supplied BYO capacity. | Zonal NCBL obligation may be reduced by bilaterals with any uncommitted Capacity Resoruce deliverable to that LDA. (Formely "Bilaterals" design component under Pre-DY) | LSEs are encouraged to secure Capacity through bilateral contracts (with new or existing generation) and/or through ownership of new genreation. (see below for penalty provision)
| Demand Response | N/A | Status Quo updates to PRD (see capacity product) | DR MW, in UCAP terms, will be exempt from mandatory NCBL PJM Area assignments. DR is ineligible to be NCBL. | DR MW, in UCAP terms, will be exempt from mandatory NCBL PJM Area assignments. DR is ineligible to be NCBL. This includes large load with a contract for incremental DR to a different large load. | Large loads acquire temporary firm service by adding DR. New DR or PRD resources that designate themselves as for the benefit of a particular load or LDA reduce the NCBL Obligation in that LDA. Must be deliverable to that LDA. Reduction continues as long as the resource continues to offer into RPM. New Capacity Resources that designate themselves as for the benefit of a particular load or LDA reduce the NCBL Obligation in that LDA. Resources must be deliverable to that LDA. Reduction is permanent for any resouce with an ongoing RPM must offer obligation. | Demand Resources may contract with resources without RPM obligations to credit the resources' output towards the DR's curtailment obligation. Resource must be deliverable to the LDA the DR is located in. (ie, DR can contract with energy only resouces to reduce curtailment risk) (formerly proposed as "Settlement" Design Component)
| Settlements | N/A | Status Quo | NCBL removed from Obligation peak load used for RPM obligations pre-DY | All new Large Load Additions that have not obtained firm service removed from Obligation Peak Loads.
| Treatment of Planned Resources | May participate in RPM once in Phase III of Interconnection process. |  | Consider risk mitigation measures for Planned Resources that offer into the BRA
| Holdback | N/A |  | "Reinstate RPM holdback in based on resources eligible as Planned Capacity Resources. Hold back is the sum of: For non-RRI resources, UCAP expected to be in service for the delivery year as estimated by PJM. For RRI resources with in-service dates before the delivery year, full UCAP value."
NCBL
| Non-Capacity Backed Load (NCBL) Product | N/A |  | In the event that there is insufficient Demand Response and BYOG participation, this new load product that provides loads with an option to integrate under predefined operating protocols (TBD) at lower costs until the resource adequacy shortfall is resolved through the addition of new supply resources.
| Product Type Duration | N/A | Status Quo | Transitional based on trigger | Transitional limit years per large load | Permanent until resources add new capacity as listed in rows below related to RPM - BYOG/BYOS, RPM-Demand Response), Incr-RPM - BYOG/BYOS, and Incr-RPM Demand Response | permanent option
| NCBL Eligibility | N/A | Status quo: No NCBL- Utilize existing DR products | For large loads, State/EDC/LSE determine participation | State/EDC/LSE determines actual participation: 1) BYOG MW, in UCAP terms, will be exempt from mandatory PJM Area assignments. 2) DR MW, in UCAP terms, will be exempt from mandatory PJM Area assignments and NCBL 3) Existing in-service large loads will be exempt from mandatory PJM Area assignment. 4) Planned large loads only will be included in mandatory PJM Area assignments and NCBL. | State/EDC/LSE determines actual participation: 1) BYOG MW, in UCAP terms, will be exempt from mandatory PJM Area assignments. 2) DR MW, in UCAP terms, will be exempt from mandatory PJM Area assignments and NCBL 3) Both Existing and Planned large loads will be included in mandatory PJM Area assignments and NCBL. | New load customer determines NCBL participation | 1) BYOG MW, in UCAP terms, will be exempt from mandatory PJM area assignments. Clearly define the criteria to provide LLA investors with certainty as to what qualifies as BYOG generation during this transitional period. This could include allowing LLAs to avoid mandatory assignment of NCBL responsibility if they can point to contractual entitlements (whether generation, DR, or storage) to new resources cleared in the BRA sufficient to offset the LLA's peak load or portion of load for the applicable BRA. 3) Existing in-service large loads will be exempt from mandatory PJM area assignment. In order to be "existing," it must be associated with cleared bids in the PJM capacity market on the earlier of the following dates: (i) the date on which the LSE has included the load in its forecast in a cleared BRA; (ii) the date on which the new load service seeks service from an EDC; or (iii) the initiation of the CIFP process by the Board. 4) Planned large loads should only be included to the extent that the meet the requirements in Row 4 above (i.e., transmission is ready, LLA is not duplicative, and has sufficient indicia of commercial maturity). Alternative Option: 1) Because it is expected that PJM will face resource shortages for a limited duration of hours, a less than 1:1 ratio of new generation to load may be sufficient to avoid mandatory curtailment of load and ensure resource adequacy and affordability, particularly if that load relief is concentrated in peak hours. We propose that an LLA can avoid mandatory PJM area assignments if it brings BYO generation capable of offsetting 80% of the LLA’s peak load, for a minimum of 4 hours, up to 10 calls a year. The amount of BYOG would be measured on a UCAP basis. | State determines assignment to retail customers. DR credited towards NCBL obligation for curtailment beyond their DR obligation. | State/EDC/LSE determines actual participation. Both Existing and Planned large loads will be eligible
| NCBL Quantity | N/A | Status quo: No NCBL- Utilize existing DR products | Total NCBL (required) = min (RTO Shortage, Planned large loads) | Total NCBL (required) = min (RTO Shortage, Planned + Existing large loads) | No requirement: NCBL 100% voluntary | All new LLA that has not cleared and has not qualified for an NCBL exemption (i.e. BYOG) is assigned NCBL. | Zonal NCBL obligation is MW gap between RPM procurement and reliablity requirement calculated using forecast peak load including LLAs. Obligation measured in UCAP. NCBL UCAP determined same as DR with FSL of zero.
| NCBL Implementation Trigger (determined during RPM clearing process) | N/A | Status Quo | Yes if RTO shortage: RTO shortage = RTO Reliability Requirement - RPM supply; If <0 then RTO shortage = 0 | No Trigger - If there is large load in forecast then eligible | Yes, if Supply < Point A on VRR curve | Yes, if Supply < XX% of RR on VRR curve | All new LLAs should be automatically placed into NCBL status until the transition period is over, with the caveat that if the supply-demand balance exceeds Point B on the VRR curve (i.e., there is sufficient capacity being built and offering into the auction to produce competitive prices), then LLAs will be included in the capacity auction. | Any LLA greater than 2026/27 BRA value. | permanent option
| RPM - Reliability Requirement Calculation | All load Included | Status quo: No NCBL- Utilize existing DR products | Reliability Requirement reduced by NCBL Load during auction for RTO and impacted Areas.
| RTO and Area level determination of quantity | N/A | Status quo: No NCBL- Utilize existing DR products | Total NCBL (required) = min (RTO Shortage, Planned large loads); Area NCBL = Total NCBL (required) * (Area Planned Large Loads / Planned Large Loads) | Total NCBL (required) = min (RTO Shortage, Planned + Existing large loads); Area NCBL = Total NCBL (required) * (Area Planned + Existing Large Loads / Planned + Existing large loads) | No requirement: Total NCBL (voluntary) = max(Planned + Existing large loads) | Zonal NCBL Obligation = Delivery Year LLAs - 2026/27 BRA LLAs RTO NCBL Obligation = sum of zonal obligations
| Capacity Cost Allocation | All load in load forecast allocated cost by EDC/LSE | Status Quo | NCBL removed from Obligation peak load used for RPM obligations pre-DY | NCBL load should make a payment in lieu of RPM equal to 50% of the applicable RPM clearing price to represent the value of the capacity service they receive outside of curtailment hours. The payment would be applied as a credit to all existing customers on a pro rata basis. | BIGPAL load is self-supplied with bilateral capacity and so not allocated costs from the capacity market procurement
| Pre-Auction: NCBL Nominations Timeline | N/A | Status quo: No NCBL- Utilize existing DR products | No nominations before RPM Auction | State/EDC/LSE provide MW nominations for NCBL excluding load that brings its own generation and load that is participating in Demand Response | An LLA can voluntarily opt-into the RPM, even if it is not subject to mandatory NCBL treatment. | None. Willingness to curtail reflected through DR or PRD offers | permanent option
| Pre-Auction: Planning Parameters | Determined before RPM auction and includes all load in forecast | Status Quo | Planning parameter calculations exclude NCBL | Planning parameter calculations exclude NCBL, but report total NCBL MWs for transparency. | Planning paramater calculations based on delivery year load forcast with 2026/27 LLAs, plus any large loads that have acquired firm service as specified in rows related to BYOG (RPM), Demand Resonse (RPM), Bilaterals (Pre-DY), Capacity Purchases (Incr RPM), Demand Response (Incr RPM), and BYOG (Incr RPM) | includes any nominated NCBL
| RPM Auction | N/A | Status Quo | NCBL assigned by area if RTO shortage as a result of large loads; shift VRR curve by quantity of NCBL assigned up to RR. | If voluntary only NCBL and quantity identified before XXX days of RPM auction NCBL can be incorporated into planning parameters. | Determined before BRA as reflected in Option 3 for Pre-Auction Planning Parameters | If in an Incremental Auction for a given delivery year, Demand Response clears at a price above the BRA price cap, then the price cap for the next delivery year BRA shall be set to the clearing price of that Incremental Auction where Demand Response set the price above the BRA price cap.
| Timing of NCBL Award Allocation | N/A | Status Quo | NCBL total by area during RPM clearing; Actual large loads identified pre-DY. | If voluntary only NCBL, total by area determined before calculation of RPM planning parameters | Preliminary at time of BRA, Final after DR registration window closes for delivery year. May be reduced during the delivery year through capacity transactions just as any other capacity deficiency. | NCBL total by area during RPM clearing; Actual large loads identified pre-DY by EDC/LSE and coordinated by EDC/LSE when NCBL event triggered
NCBL - Pre-DY
NCBL
| Pre- DY: NCBL identification | N/A | Status quo: No NCBL- Utilize existing DR products | EDC/LSE identifies specific NCBL to meet assigned area value for RPM. | If voluntary only, EDC/LSE identifies specific NCBL to meet nominated value for RPM. | Same as PJM, clarifying that retail sites must be convereted to UCAP to determine whene an LDA meets the assigned area value. | EDC/LSE identifies and coordinates with specific NCBL to meet assigned area value for RPM.
| Pre-DY: Impact if EDC/LSE does not identify enough NCBL to meet assigned. | N/A | Status quo: No NCBL- Utilize existing DR products | EDC/LSE area assigned RPM daily deficiency for NCBL short (NCBL MWs short * RPM CP); Daily deficiency refunded to remaining EDC/LSEs outside area. | If EDC/LSE can't commit to assigned NCBL, EDC/LSE area assigned RPM daily deficiency for NCBL short (NCBL MWs short * RPM CP); Daily deficiency refunded to remaining EDC/LSEs outside area.
| Pre-DY: RPM obligations | N/A | Status quo: No NCBL- Utilize existing DR products | Peak load inputs for RPM Obligations excludes NCBL. | Peak inputs for RPM Obligations excludes zonal NCBL Obligation.
| Pre-DY: Operations | N/A | Status quo: No NCBL- Utilize existing DR products | Operational procedures approved before start of DY. | Operational procedures developed by EDC/LSE before start of DY in coordination with NCBL nominations and existence confirmed to PJM
NCBL - Incr RPM
| Generator Supply-side Resources |  |  | -if the BRA auction supply clears below the reliability requirement, the Incremental auctions will be used to procure additional supply based on the most updated Load Forecast -if ELCC accreditation factors for generators decline between the BRA and IA, generators UCAP will remain consistent with BRA parameters. -If ELCC accreditation factors for generators increase between the BRA and IA, Generators can offer additional UCAP into the IA utilizing existing MSOCs.
| Load Forecasting |  |  | Load Forecasts are adjusted as the delivery year approaches reducing the amount of large load forecast uncertainty - Advanced Power
NCBL
| Determining quantity Non-Capacity Backed Load (NCBL) | N/A | Status quo: No NCBL- Utilize existing DR products | 1. Additional NCBL will not be assigned if RTO RR increases. 2. NCBL for each area may be reduced if RTO RR decreases. | NCBL nominated values from BRA that are not expected to be filled can purchase replacement. This is facilitated through an increase in the load forecast for Incremental Auction planning parameter determinations.
| Timing of Product NCBL Nominations | N/A | Status quo: No NCBL- Utilize existing DR products | Incremental NCBL reductions by area during RPM clearing; Actual large loads identified pre-DY. | If voluntary only, total by area determined before calculation of RPM planning parameters | Actual large loads managed similarly to DR registration process. | Incremental NCBL reductions by area during RPM clearing; Actual large loads identified and coordinated by EDC/LSE pre-DY.
| Demand Response | N/A | Status quo: No NCBL- Utilize existing DR products | Additional Demand Response can be used to reduce NCBL nominated values from BRA | Same as RPM - Demand Response Design Component | -if the BRA auction supply clears below the reliability requirement, the Incremental auctions will be used to procure additional supply based on the most updated Load Forecast '-DR offers can be offered into the IA with price caps that are 2x the price cap of the BRA to incentivize load to participate in DR programs. (formerly Demand Response Offer Cap Design Component)
| Bring Your Own Generation (BYOG) / Bring Your Own Supply (BYOS) | N/A | Status quo: No NCBL- Utilize existing DR products | Additional BYOG can be used to reduce PJM Area NCBL assigned values from BRA; Incremental PJM capacity only. | Same as RPM - Bring Your Own Generation (BYOG) / Bring Your Own Supply (BYOS) Design Component | NCBL obligations may be reduced by purchasing capacity in the 3IA; bids must be at a lower price than where VRR curve crosses RR. (formerly "Capacity Purchases") | LSEs are encouraged to secure Capacity through bilateral contracts (with new or existing generation) and/or through ownership of new generation. (see RPM structure row for penalty provision)
| Settlements | N/A | Status quo: No NCBL- Utilize existing DR products | NCBL removed from Obligation peak load used for RPM obligations pre-DY | Zonal NCBL Obligation removed from peak load used for RPM obligations pre-DY
NCBL - Operations
| Emergency Procedure | Manual Load Dump Action | Status quo: No NCBL- Utilize existing DR products | Prior to voluntary pre-emergency DR being called | PJM may curtail NCBL concurrent with any action that issues EEA2, or during EEA1 when all actions short of EEA2 have been exhausted. PJM shall curtail NCBL prior to or concurrent with entering scarcity pricing. | As the second-to-last tier in PJM's emergency-procedure hierarchy, after voluntary pre-emergency DR and market-based products are dispatched
| Load Shed Process | Allocation chart defined in Manual 13, Attachment E; Zonal position determined by comparing Energy vs. cleared RPM capacity | Status quo | Update to be based on capacity obligation ratio share of RT generation vs. RT load. (shortage results in ratio share load shed according to magnitude of shortage) | PJM should establish that load shed allocation ensures that all electrically-relevant LLA load is shed prior to shedding of non-LLA customers, subject to rules governing critical loads, which may be applied to certain critical LLA applications on a case-by-case basis per existing EDC rules for critical load designation. PJM should establish a date by which EDC/LSEs review of and update their respective tariffs where appropriate to ensure that the NCBL load will be shed when directed by PJM and accomplished in the priority as described in the PJM CIFP process. | NCBL deficiencies and non-performance included as a shortfall in allocating load sheds. | Load shed process needs to be modified consistent with markets and equity.
| PJM Dispatch Actions | - Notify management, Members, DOE, FEMA, NERC, FERC, public/press release - Estimate the Control Zone(s) and MW amount of load to be dumped at the Zonal level; instructs appropriate members to dump load according to EMS calculations | Status quo: No NCBL- Utilize existing DR products | Same as status quo plus NCBL Warnings and Alerts added to emergency procedures. | determine NCBL requirement and communicate it to relevant EDC/LSE
| PJM Member Actions | - Notify management and applicable others Shed amount of load equal to, or more than, PJM’s request, and maintain that load relief until cancelled by PJM - Load is shed based on TO customer prioritization - Report the amount of load curtailed / restored as appropriate | Status quo: No NCBL- Utilize existing DR products | Curtail load per PJM's directive | Same as status quo plus expected real-time load drops from NCBL reported to PJM as is done for DR now. | Curtail load per EDC/LSE coordination with the NCBL customer to meet NCBL requirement determined by PJM
| Required Telemetry | Yes | Status quo: No NCBL- Utilize existing DR products | NCBL breakers (open/close) and MW/MVA | MW/MVA response to levels agreed upon via coordination between the EDC/LSE and the NCBL customer
| Non-Compliance Repercussions for Not Curtailing Load | This is a PJM Operational Instruction to the member transmission dispatcher to open the load breaker to effectuate the curtailment. (NERC IRO-001-4 R2). | Status quo: No NCBL- Utilize existing DR products | NCBL -FERC and potentially NERC compliance | Treated as shortage for any PAI intervals, credited to load in other zones. NCBL shortage considered in allocating mandatory load shed MW. | FERC and potentially NERC compliance, opening breakers as a last-resort, financial penalties
Energy Market
| DA model | All load included | PRD updated to require energy Market Strike price | If DA market would result in MaxGen, treat NCBL as PRD (See M11 sec 2.15) | DA notification/coordination in preparation when PJM anticipates an NCBL event
| RT Model | All load included | Status Quo | NCBL deployed as needed to avoid shortage pricing. Consider counting NCBL towards reserve requirements.
| RT price impacts | Yes | Status Quo | NCBL can impact price similar to DR | Do not allow NCBL curtailment to impact price | LMP and AS prices formed based on actual load. | All load treated the same
Demand Response
| RPM modeling | Supply resource |  | Demand response is not generation.
| RPM - ELCC Class | Onshore Wind; Offshore Wind; Fixed-Tilt Solar; Tracking Solar; Landfill Intermittent; Hydro Intermittent; 4-hr Storage; 6-hr Storage; 8-hr Storage; 10-hr Storage; Demand Resource; Nuclear; Coal; Gas Combined Cycle; Gas Combustion Turbine; Gas Combustion Turbine Dual Fuel; Diesel Utility; Steam | Status Quo | New ELCC class for Data centers
| Duration | 24X7 | Status Quo | Limited DR with lower ELCC
| PRD | Requires Dynamic Retail Rate structure trigger if RT LMP > retail rate (no PJM dispatch) | Remove requirement for dynamic retail rate structure and replace with an energy market offer price. Trigger if the energy market strike price (LMP>Energy offer price) (no PJM dispatch) | PRD is not generation
| Transparency | Training on pjm.com | Continue to enhance and educate on existing opportunities to aggregated Demand Response across multiple data centers not geographically at the same location
Generation Interconnection
| Queue Process | Cycle driven (first ready, first served) | Status quo plus New 10-month expedited interconnection track. (see below) | Enhance Readiness requirements | Provisional Interconnection Service not included in initial PJM package because currently part of Planning Committee initiative | New expedited interconnection procedures for sponsored generation. (Replaced with PJM updated proposal in EIT section below) | Contractually-linked adjacent BIGPAL generator(s) and load are studied jointly in a 90-day process. All studies have zero steady-state deliverability of MW net injections to the grid (like SPP HILLGA proposal). Transient post-contingency injections are studied as needed, recognizing the capability of BIGPAL generation to rapidly cease injections via PJM dispatch, autonomous control, or other means. BIGPAL generation can only provisionally enter service without BIGPAL load (unless otherwise studied and approved by PJM and TO). Upgrade costs (e.g., for system protection upgrades) are jointly allocated to the contracted BIGPAL parties. | Include updates to Provisional Interconnection Service introduced at the Planning Committee as part of CIFP scope. Improve speed of provisional interconnection service, especially for resoruces willing to take Provisional Energy-Only service. | Expedited for load that brings its own generation.
| Transparency | Projects posted on pjm.com; Stakeholder meetings | Enhance transparency and partnership opportunities of tentatively planned resources that have not provided a Notice of Intent (NOI). These are incremental or new resources not yet considered in the Reliability Requirement determination but further along in the queue process; Provide step-by-step guidelines to facilitate most efficient path for interconnection.
10-Month Expedited Interconnection Track (EIT)
| Description | N/A | New Expedited Interconnection Track for sponsored generation. This proposal would be standalone outside of the PJM Cycle Process and operate in parallel Expedited timing allows shovel ready resources to execute GIAs sooner and allow an earlier path towards construction and network upgrade certainty. | Expedited for load that brings its own generation. Exact time period cannot be defined ex ante.
| Sponsorship | N/A | Government or relevant state commission | Government or relevant state commission sponsorship is voluntary
| Timeframe | N/A | 10 months from application | Exact time period cannot be defined ex ante.
| Eligibility - capacity | N/A | Capacity resource status must be requested with the application along with Capacity Interconnection Rights relevant to the fuel type being interconnected. | Must meet requirements to be a capacity resource.
| Eligibility - commercial operations | N/A | Must be achieved within three years of the application submission. Output to the grid may still be limited based on completion of any network upgrades required | Load and new generation must be interconnected at the same time.
| Eligibility - POI | N/A | Point of Interconnection (POI) –must be interconnecting to the transmission system in the relevant state supporting the project | New load and new generation must be in the same defined (non nested) LDA and deliverable. | Point of Interconnection (POI) – can be interconnecting to the transmission or distribution system
| Eligibility - Size | N/A | MW Requirements –Requests must be for large scale generation greater than 500 MW | New large data center load greater than 200 MW planned size. | MW Requirements –Requests must be for generation equal to or greater than 50 MW
| Eligibility - Fuel Type | N/A | Resource Fuel Type –all fuel types eligible, including storage | Generation output must match load needs by hour. | All additions (greenfield, repower, uprates, hybridization) eligible. (Suggests adding a new Design Component row for Configuration)
| Application | N/A | 1. Can be submitted to PJM at any time. There are no defined EIT application windows. 2. Are prioritized serially, in the order each application is received by PJM. 3. Large nonrefundable study deposit (> $500,000) and readiness deposit ($10k/MW) 4. Applications are capped annually at 10 projects. 5. Must provide 3 full years of site control for 100% of generating site & interconnection facilities at time of application | Per PJM.
| Post- Application | N/A | Absolutely no site control changes or other project changes such as Fuel Type, MW size, equipment type, etc. Changes post-GIA execution will follow the existing Necessary Study process | Absolutely no site control changes or other project changes such as Fuel Type, MW size, equipment type, etc.
| Cost | N/A | Cost Allocation –EIT resource is responsible for 100% of all identified required network upgrades. No cost sharing with other EIT projects or Cycle projects. Cost Estimates –costs for mitigations will be planning estimate level only. | Cost Allocation –EIT resource is responsible for 100% of all identified required network upgrades. No cost sharing with other EIT projects or Cycle projects.
| Generator Interconnection Agreement Requirements | N/A | Similar to GIAs issued to interconnection requests in the Cycle Process Commercial Operation no more than 3 years from the date of EIT application. Milestone dates eligible for extensions according to existing procedures. | Similar to GIAs issued to interconnection requests in the Cycle Process. Commercial Operation no more than 3 years from the date of EIT application.
Potential New Design Components Proposed By Stakeholders
| Load Entity (LE) definition |  |  | All loads with resource adequacy (RA) requirements. Examples of LEs: • Vertically integrated utilities in traditionally regulated states • Competitive suppliers in restructured states • Direct access wholesale loads • Winners of default service auctions
| Assessment of LE for Capacity Deficiency |  |  | 3 options: • Planning: Assess LEs for capacity deficiencies in the planning horizon (e.g., ahead of the BRA) • Operational: Assess LEs for capacity deficiencies during operational shortages • Hybrid: Assess LEs for a portion of their RA obligation in the planning horizon and for the balance during real-time operations
| Capacity Deficiency Penalty |  |  | • Planning: Options include Net CONE; VRR max price; Expected clearing price; Similar to SPP which is tied to overall market shortage • Operational: Options include PAI Penalty; Capacity clearing price / expected events; Other (e.g., 90% of PAI, adder on top of shortage price) • Hybrid: Combination of the Planning and Operational Penalties based on assessment breakdown
Characteristics of New Generation
| Definition |  |  | Must be new generation. Generation not previously cleared in an RPM auction
| Capacity |  |  | UCAP MW of the new generation should equal or exceed peak data center load plus reserve margin
| Duration |  |  | New generation availability should match the duration of the load
| Location |  |  | Should be located within the same LDA New generation should be deliverable to the load
Load Interconnection
| Queue Process |  |  | Establish a queue for load Load cannot be interconnected without offsetting new generation
| Transparency |  |  | Transparency is good.
Instructions:
*Implementation should consider timing for both PJM and stakeholders (added as standard component based on Stakeholder feedback- 2015)
1Design Components - each is an "attribute" or "component" of any proposed solution. Consensus of the group should be sought on selection of a set of solution criteria.
2Solution Options - each is a solution alternative elicited from the stakeholder group that meet one of the specific solution criteria.
To complete the matrix:
1. Elicit from the stakeholder group a set of components (attributes) desired for any proposed solution. Enter a short label for each in the Design Components column.
2. If needed, enter a more detailed description of each criteria on the "Design Component Details" tab (2a).
3. Using informal feedback from the participants, rate each component's priority in the final solution as "high/medium/low"
4. Elicit from the stakeholder group potential solution alternative(s) for each component. Enter a short label for each in the Solution Options columns.
5. If needed, enter a more detailed description of each potential solution option on the "Option Details" tab 2b.
6. Once the matrix is filled out, the group will attempt to select a single solution alternative (column) for each component (row) to form a solution "package", to be documented in tab 3, "Packages Matrix".
Example: cells 1B, 2C, 3A, 4B, 5D could make up a solution package.

## 3. Package Matrix
Critical Issue Fast Path
Large Load Additions
PACKAGE/ PROPOSAL MATRIX
Packages
# | Design Components | Status Quo | PJM Package | B | C | D | E
General
1 | Large Load Definition | N/A | Status Quo
2 | Capacity Product | Demand Response (DR) Capacity Performance Price Responsive Demand (PRD) | Modifications to Price Responsive Demand (PRD) product: - Remove requirement for dynamic retail rate structure and repalce with an energy market offer price.
3 | Large Load Interconnections | All load is capacity-backed | Status Quo
4 | Load Forecasting | Large Load forecasting process coordinated with stakeholders via the Load Analysis Committee Multiple paths to enhance Load Forecast at Load Analysis Committee (LAS) including the following: 2023: Manual 19 Attachment B updates to reflect more transparency in data needs and documentation from requesting EDCs/LSEs. 2024: Added template to report large load adjustment request data. 2025: Collaboration with stakeholders to create implementation document including financial backing for large load adjustment requests. | Added step for state commission opportunity to review and provide feedback on large load adjustments included in the load forecast. Commitment requirements already in place as a result of LAS work. Add as part of the Large Load Adjustment annual submissions, submitters shall inquire with their subject customers, and indicate to PJM accordingly, whether any load interconnection requests they've received are duplicative with other such requests made to interconnect large load either within or outside of the PJM region such that only a subset of such requests are expected to actually achieve commercial operation. If so, the submitters are required to provide the amount of MW that are duplicative that are included in their submission. This will be added to the annual submission template.
5 | NCBL Eligibility | N/A | Status quo: No NCBL- Utilize existing DR products
6 | NCBL Quantity | N/A | Status quo: No NCBL- Utilize existing DR products
7 | Capacity Cost Allocation | All load in load forecast allocated cost by EDC/LSE | Status Quo
8 | Transmission Cost Allocation (NITS) | All network load allocated cost by EDC based on 5 CP | Status Quo
9 | NCBL Implementation Trigger (determined during RPM clearing process) | N/A | Status Quo |  |  |  |  | Low
10 | Product Type | N/A | Status Quo
| Planning | [6 empty] | Low - Medium
11 | RTEP Planning | All load Included | Status Quo |  |  |  |  | Medium
| NCBL - RPM | [6 empty] | Medium - High
12 | RPM - Reliability Requirement Calculation | All load Included | Status quo: No NCBL- Utilize existing DR products
13 | RTO and Area level determination of quantity of Non-Capacity Backed Load (NCBL) | N/A | Status quo: No NCBL- Utilize existing DR products |  |  |  |  | High
14 | BYOG | N/A | Status Quo Removal of mandatory NCBL eliminates the need for an exception process if a load provides incremental BYOG or DR.
15 | Demand Response | N/A | Status Quo updates to PRD (see capacity product)
16 | Pre-Auction: NCBL Nominations | N/A | Status quo: No NCBL- Utilize existing DR products
17 | Pre-Auction: Planning Parameters | Determined before RPM auction and includes all load in forecast | Status Quo
18 | RPM Auction | N/A | Status Quo
19 | Timing of NCBL Award Allocation | N/A | Status Quo
20 | Settlements | N/A | Status Quo
NCBL - Pre-DY
21 | Pre- DY: NCBL identification | N/A | Status quo: No NCBL- Utilize existing DR products
22 | Pre-DY: Impact if EDC/LSE does not identify enough NCBL to meet assigned. | N/A | Status quo: No NCBL- Utilize existing DR products
23 | Pre-DY: RPM obligations | N/A | Status quo: No NCBL- Utilize existing DR products
24 | Pre-DY: Operations | N/A | Status quo: No NCBL- Utilize existing DR products
NCBL - Incr RPM
25 | Determining quantity Non-Capacity Backed Load (NCBL) | N/A | Status quo: No NCBL- Utilize existing DR products
26 | Timing of Product NCBL Nominations | N/A | Status quo: No NCBL- Utilize existing DR products
27 | Demand Response | N/A | Status quo: No NCBL- Utilize existing DR products
28 | BYOG | N/A | Status quo: No NCBL- Utilize existing DR products
29 | Settlements | N/A | Status quo: No NCBL- Utilize existing DR products
NCBL - Operations
30 | Emergency Procedure | Manual Load Dump Action | Status quo: No NCBL- Utilize existing DR products
31 | PJM Dispatch Actions | - Notify management, Members, DOE, FEMA, NERC, FERC, public/press release - Estimate the Control Zone(s) and MW amount of load to be dumped at the Zonal level; instructs appropriate members to dump load according to EMS calculations | Status quo: No NCBL- Utilize existing DR products
32 | PJM Member Actions | - Notify management and applicable others Shed amount of load equal to, or more than, PJM’s request, and maintain that load relief until cancelled by PJM - Load is shed based on TO customer prioritization - Report the amount of load curtailed / restored as appropriate | Status quo: No NCBL- Utilize existing DR products
33 | Required Telemetry | Yes | Status quo: No NCBL- Utilize existing DR products
34 | Non-Compliance Repercussions for Not Curtailing Load | This is a PJM Operational Instruction to the member transmission dispatcher to open the load breaker to effectuate the curtailment. (NERC IRO-001-4 R2). | Status quo: No NCBL- Utilize existing DR products
Energy Market
35 | DA model | All load included | PRD updated to require energy Market Strike price
36 | RT Model | All load included | PRD updated to require energy Market Strike price
37 | RT price impacts | Yes | Status Quo
RPM
38 | RPM structure | 3-year look-ahead | Status Quo
Demand Response
39 | RPM modeling | Supply resource
40 | RPM - ELCC Class | Onshore Wind; Offshore Wind; Fixed-Tilt Solar; Tracking Solar; Landfill Intermittent; Hydro Intermittent; 4-hr Storage; 6-hr Storage; 8-hr Storage; 10-hr Storage; Demand Resource; Nuclear; Coal; Gas Combined Cycle; Gas Combustion Turbine; Gas Combustion Turbine Dual Fuel; Diesel Utility; Steam | Status Quo
41 | Duration | 24X7 | Status Quo
42 | PRD | Requires Dynamic Retail Rate strcuture trigger if LMP > retail rate (no PJM dispatch) | Remove requirement for dynamic retail rate structure and repalce with an energy market offer price. Trigger if the energy market strike price (LMP>Energy offer price) (no PJM dispatch)
43 | Transparency | Training on pjm.com | Continue to enhance and educate on existing opportunities to aggregated Demand Response across multiple data centers not geographically at the same location
Generation Interconnection
44 | Queue Process | Cycle driven (first ready, first served) | Status quo plus New 10-month expedited interconnection track. (see below)
45 | Transparency | Projects posted on pjm.com; Stakeholder meetings | Enhance transparency and partnership opportunities of tentatively planned resources that have not provided a Notice of Intent (NOI). These are incremental or new resources not yet considered in the Reliability Requirement determination but further along in the queue process; Provide step-by-step guidelines to facilitate most efficient path for interconnection.
10-Month Expedited Interconnection Track (EIT)
46 | Description | N/A | New Expedited Interconnection Track for sponsored generation. This proposal would be standalone outside of the PJM Cycle Process and operate in parallel Expedited timing allows shovel ready resources to execute GIAs sooner and allow an earlier path towards construction and network upgrade certainty.
47 | Sponsorship | N/A | Government or relevant state commission
48 | Timeframe | N/A | 10 months from application
49 | Eligibility - capacity | N/A | Capacity resource status must be requested with the application along with Capacity Interconnection Rights relevant to the fuel type being interconnected.
50 | Eligibility - commercial operations | N/A | Must be achieved within three years of the application submission. Output to the grid may still be limited based on completion of any network upgrades required
51 | Eligibility - POI | N/A | Point of Interconnection (POI) –must be interconnecting to the transmission system in the relevant state supporting the project
52 | Eligibility - Size | N/A | MW Requirements –Requests must be for large scale generation greater than 500 MW
53 | Eligibility - Fuel Type | N/A | Resource Fuel Type –all fuel types eligible, including storage
54 | Application | N/A | 1. Can be submitted to PJM at any time. There are no defined EIT application windows. 2. Are prioritized serially, in the order each application is received by PJM. 3. Large nonrefundable study deposit (> $500,000) 4. Applications are capped annually at 10 projects. 5. Must provide 3 full years of site control for 100% of generating site & interconnection facilities at time of application
55 | Post- Application | N/A | Absolutely no site control changes or other project changes such as Fuel Type, MW size, equipment type, etc. Changes post-GIA execution will follow the existing Necessary Study process
56 | Cost | N/A | Cost Allocation –EIT resource is responsible for 100% of all identified required network upgrades. No cost sharing with other EIT projects or Cycle projects. Cost Estimates –costs for mitigations will be planning estimate level only.
57 | Generator Interconnection Agreement Requirements | N/A | Similar to GIAs issued to interconnection requests in the Cycle Process Commercial Operation no more than 3 years from the date of EIT application. Milestone dates eligible for extensions according to existing procedures.
Operations
58 | Load Shed Process | Allocation chart defined in Manual 13, Attachment E; Zonal position determined by comparing Energy vs. cleared RPM capacity | Status quo
Instructions:
1. Copy over design component, priority, and status quo columns from options matrix
2. Complete individual packages in columns by selecting individual component options from the options matrix.

## 2a. Design Component Details
Critical Issue Fast Path
Large Load Additions
COMPONENT DETAILS
Instructions: Complete this form as needed. Design components should be populated from the Options Matrix.
Design Component | Detailed Description
1 | <enter detailed description of this component>
2 | <enter detailed description of this component>
3 | <enter detailed description of this component>
4 | <enter detailed description of this component>
5 | <enter detailed description of this component>

## 2b. Option Details
Critical Issue Fast Path
Large Load Additions
SOLUTION OPTION DETAILS
Instructions: Complete this form as needed, including more detailed / expansive descriptions of options than the Options Matrix allows.
Cell # | Detailed Description
Corresponding cell number from Options Matrix (ex. 1A, 1B, 2A, etc.) | <enter detailed description of this option>

## 3a. Package Details
Critical Issue Fast Path
Large Load Additions
PACKAGE / PROPOSAL DETAILS
Instructions: Complete this form as needed, including more detailed / expansive descriptions of package components than the Package Matrix allows.
Package Solutions2
| A | B | C | D | E
1 | <enter detailed description of this component> | <enter detailed description of this component> | <enter detailed description of this component> | <enter detailed description of this component> | <enter detailed description of this component>
2 | <enter detailed description of this component> | <enter detailed description of this component> | <enter detailed description of this component> | <enter detailed description of this component> | <enter detailed description of this component>
3 | <enter detailed description of this component> | <enter detailed description of this component> | <enter detailed description of this component> | <enter detailed description of this component> | <enter detailed description of this component>
4 | <enter detailed description of this component> | <enter detailed description of this component> | <enter detailed description of this component> | <enter detailed description of this component> | <enter detailed description of this component>
5 | <enter detailed description of this component> | <enter detailed description of this component> | <enter detailed description of this component> | <enter detailed description of this component> | <enter detailed description of this component>

## Parking Lot
Critical Issue Fast Path
Large Load Additions
PARKING LOT
Instructions: Use this space to document any items not specific to another topic area.
Description

## Revision History
Critical Issue Fast Path
Large Load Additions
Revision History
Current Spreadsheet Version:
Instructions: Document all version changes to this matrix for easy identification of changes.
Version | Posting Date | Description of changes
1
2
3