## GAP Analysis
Behind the Meter Generation Business Rules on Status Changes
GAP ANALYSIS MATRIX
Last Update: 5/27/2021
# | Component | Existing Language (Status Quo) | Identified Gap
Designate Capability as Generation Capacity Resource and/or Energy Resource
1 | Unit-specific basis or partial unit-specific basis | Manual 14D, Appendix A,#11. If multiple generation units are located behind the meter, each unit can be designated as either a Capacity Resource or as BTMG on a unit specific basis or on a partial unit basis. | Clarify the options for multiple generation units located behind the meter - each unit can be designated as "either a Generation Capacity Resource and/or Energy Resource" on a whole unit specific basis or on a partial unit-specific basis.
2 | PJM Generation Interconnection Request requirement | Manual 14G, Section 1.6: Any Behind the Meter Generation which seeks to be designated in whole or in part as an energy or capacity resource must submit a Generation Interconnection Request for the portion of the unit’s output that will participate in the PJM market... 1.6.1 BTMG Interconnection Requests: Any Behind the Meter Generation that desires to be designated, in whole or in part, as a Capacity Resource or Energy Resource must submit a Generation Interconnection Request. (Tariff at Part VI, in Section 36.1.01 – formerly Subpart A at 36.1A, in Part IV). | Clarify in M14D, Appendix A that unit must submit a Generation Interconnection Request if it desires to be designated in whole or part as either a Generation Capacity Resource and/or Energy Resource. Clarify that a change to Generation Capacity Resource and/or Energy Resource status represents an increase in the MW of capability designated as a Capacity Resource and/or Energy Resource. Clarify that an increase in the MW of capability designated as Capacity Resource and/or Energy Resource requires a Generation Interconnection Request.
3 | MW amount of capability that may be designated | M14G, Section 1.6: Behind the Meter Generation (BtMG) is the output from generation that offsets load and does not and cannot participate in the wholesale market.....Generation claimed as BtMG cannot participate in the PJM Capacity or energy market. Even if partial BtMG is proposed, the portion claimed as BtMG must always stay behind the meter unless and until the generator takes the steps required to have the generation participate in the wholesale markets.....Behind the Meter Generation cannot include (i) at any time, any portion of such generating unit(s)’ capacity that is designated as a Capacity Resource; or (ii) in any hour, any portion of the output of the generating unit(s) that is sold to another entity for consumption at another electrical location or into the PJM Interchange Energy Market. Manual14D, Appendix A #6. BTMG does not include at any time, any portion of a generating unit’s capacity that is designated as a Capacity Resource; or in any hour, any portion of the output of such generating unit that is sold to another entity for consumption at another electrical location or into the PJM Interchange Energy Market. OATT Definition: "Behind The Meter Generation" shall refer to a generation unit that delivers energy to load without using the Transmission System or any distribution facilities (unless the entity that owns or leases the distribution facilities has consented to such use of the distribution facilities and such consent has been demonstrated to the satisfaction of the Office of the Interconnection); provided, however, that Behind The Meter Generation does not include (i) at any time, any portion of such generating unit's capacity that is designated as a Generation Capacity Resource; or (ii) in an hour, any portion of the output of such generating unit that is sold to another entity for consumption at another electrical location or into the PJM Interchange Energy Market. | Add clarity in Manual 14G regarding the MW amount of capability that may be designated as a Capacity Resource and/or Energy Resource based on the BTM load that the unit will serve. Update "Capacity Resource" in M14G, Section 1.6 and M14D, Appendix A #6 to "Generation Capacity Resource" to be consistent with OATT definition of Behind the Meter Generation.
4 | Process to request a status change | M14D, Appendix A.#12. A party may change all or a portion of a unit’s capability from Capacity and/or Energy Resource status to BTMG status, or from BTMG status to Capacity and/or Energy Resource status (provided the generator has met the applicable requirements for Capacity Resource status), but cannot be used for both purposes simultaneously for a designated portion of a unit’s capability. Any portion of a unit that has been qualified as a Capacity Resource is subject to the same requirements as any other PJM Capacity Resource. Because of the number of procedural requirements associated with changing to or from BTMG status, such changes shall be limited to once per year in accordance with the schedule set forth below. OATT Part VI, Attachment O, Appendix 2,Section 2.5: Election by Behind The Meter Generation: In the event that a Generation Interconnection Customer's Customer Facility is Behind The Meter Generation, the Generation Interconnection Customer may elect from time to time, subject to the terms of this section, whether to operate all or a portion of its Customer Facility's generating capacity as a Capacity Resource under the Tariff and the Operating Agreement. 2.5.1Capacity Resource Election: The Generation Interconnection Customer may elect to operate all or a portion of its Customer Facility as a Capacity Resource only to the extent that the Interconnection Service Agreement grants Capacity Interconnection Rights. Such an election may include all or any portion of the Customer Facility's capacity for which Capacity Interconnection Rights have been granted | Add details in M14D, Appendix A on the process to request a change to Capacity Resource and/or Energy Resource status and the process to request a change to BTMG status. Existing OATT language on "Election by BTMG Generation" conflicts with Removal of Generation Capacity Resource status rules in M-18, section 5.4.7 and OATT, Attachment DD, Section 6.6(g). | Low
5 | Timing and duration of status change | OATT,Part VI, Attachment O, Appendix 2,Section 2.5.2: Timing and Duration of Election: The Generation Interconnection Customer shall make an initial election under this section no later than 30 days prior to the commencement of Interconnection Service. Thereafter, the Generation Interconnection Customer may make the election authorized by this Section 2.5 only once in each calendar year and must notify Transmission Provider of such an election no later than May 1, and no sooner than March 15, of each year. Each such election shall be effective commencing on June 1 following Transmission Provider's receipt of notice of the election. An election under this Section 2.5 shall remain in effect unless and until the Generation Interconnection Customer modifies or terminates it in a subsequent election made in accordance with the terms of this section. | "May 1, no sooner than March 15" deadline to elect/designate MW of capability to be Capacity Resource status conflicts with Removal of Generation Capacity Resource status rules in M-18, section 5.4 and OATT, Attachment DD, Section 6.6(g). OATT language addresses timing and duration of a change to/from Capacity Resource status only.
6 | Treatment of CIRs | Manual 14D, Appendix A, #20. If a Capacity Resource moves behind the meter, its injection rights will be treated the same as if the unit had been deactivated. Those injection rights are defined in Section 230 of the PJM Tariff, generally, and Section 230.3.3 specifically with respect to rights that apply if a generation resource is deactivated. OATT, Part VI, Subpart C 230.3.3 Replacement of Generation: In the event of the Deactivation of a Generation Capacity Resource (in accordance with Tariff, Part V and any Applicable Standards), or removal of Capacity Resource status (in accordance with Tariff, Attachment DD, section 6.6 or Tariff, Attachment DD, section 6.6A), any Capacity Interconnection Rights associated with such facility shall terminate one year from the Deactivation Date, or one year from the date the Capacity Resource status change takes effect, unless the holder of such rights (including any holder that acquired the rights after Deactivation or removal of Capacity Resource status) has submitted a new Generation Interconnection Request up to one year after the Deactivation Date, or up to one year from the date the Capacity Resource status changes take effect, which contemplates use of the same Capacity Interconnection Rights...... | Clarify in Manual 14D, business rule #20 that if there is a change to BTMG status, the CIRs associated with the status change should be treated as if the unit was removed from Capacity Resource status as described in Section 230.3.3 as opposed to deactivation.
7 | Ineligibility for reactive payments for portion of unit in BTMG status | Manual 14D, Appendix A. #7. Generation Owners shall not be eligible to receive payments, pursuant to Schedule 2 of the PJM Tariff, for reactive service for portions of generating units upon becoming a BTM Generator. Generation Owners subject to this rule shall cooperate with PJM in making any regulatory filings that may be required to implement this rule. OATT, Schedule 2: At least 90 days prior to the Deactivation Date or disposition date of a generator or other source receiving payment in accordance with a Commission accepted or approved revenue requirement for providing reactive supply and voltage control service under this Schedule 2, the Generation Owner or other source owner must either: (1) submit to the Commission the appropriate filings to terminate or revise its cost-based revenue requirement for supplying reactive supply and voltage control service under this Schedule 2 to account for the deactivated or transferred generator or other source; or (2) provide to the Transmission Provider and file with the Commission an informational filing that includes the following information: (i)the acquisition date, Deactivation Date, and transfer date of the generator or other source; (ii)an explanation of the basis for the decision by the Generation Owner or other source owner not to terminate or revise the cost-based rate approved or accepted by the Commission associated with the planned generator or other source deactivation or disposition; (iii)a list of all of the generators or other sources covered by the Generation Owner's or other source owner's cost-based tariff from the date the revenue requirement was first established until the date of the informational filing; (iv)the type (i.e., fuel type and prime mover) of each generator or other source; (v)the actual (site-rated) megavolt-ampere reactive ("MVAR") capability, megavolt-ampere ("MVA") capability, and megawatt capability of each generator or other source, as supported by test data; and (vi)the nameplate MVAR rating, nameplate MVA rating, nameplate megawatt rating, and nameplate power factor for each generator or other source. The Generation Owner or other source owner must submit the informational filing in the docket in which its cost-based revenue requirement was approved or accepted by the Commission or as otherwise directed by the Commission. | Add reference in Manual 14D, Appendix A, to deadline date for submitting a filing to amend annual revenue requirement for providing reactive service when MW capability changes status from Capacity Resource and/or Energy Resource status to BTMG status. OATT, Schedule 2 does not address the need submit a filing to amend annual revenue requirement for providing reactive service when there is a change in capability status from Capacity Resource and/or Energy Resource status to BTMG status.
Designate Capability as PJM Load Response
8 | Options to designate capability as PJM Load Response | Manual 14D, Appendix A #21. BTMG may participate in all relevant PJM demand side response programs (e.g. the PJM Interchange Energy Market and the PJM Capacity Market (RPM)) under the terms and conditions in effect at the time the BTMG requests participation in the program, subject to Rule 22 below. #23. A BTM generator may participate in the PJM Load Response programs under the terms and conditions in effect at the time the BTM generator requests to participate in the program. OATT, Definition: “On-Site Generators” shall mean generation facilities (including Behind The Meter Generation) that (i) are not Capacity Resources, (ii) are not injecting into the grid, (iii) are either synchronized or non-synchronized to the Transmission System, and (iv) can be used to reduce demand for the purpose of participating in the PJM Interchange Energy Market. | Clarify participation options, relevant limitations, or restrictions to participation as PJM Load Response. Point to relevant sections in PJM Manuals that contain business rules for participation (M-11 section 10, M18-Section 4.3). Business rule #21 and 23 are duplicative.
9 | Duration of designation as Pre-Emergency/Emergency Load Response/Use of Output | Manual 14D, Appendix A #22. A generator may be used for Load Management (LM) credit or it can be used to net against load as a BTM generator, but cannot be used for both purposes simultaneously. The election of BTM or LM status must remain in effect for an entire planning period. | Clarify that BTMG unit may have capability participating as Pre-Emergency/Emergency Load Response as On-site Generator. Clarify the restrictions if a BTMG unit injects past point of interconnection. Clarify that a MW of output from a BTMG unit shall only for used for a single purpose for any interval. Clarify that if a BTMG unit is used to peak shave during relevant coincident peak hours used to determine the PLC for a delivery year, this action impacts the ability to participate as Capacity Demand Resource (Pre-Emergency/Emergency Load Response) for such delivery year .
10 | Process to designate capability as PJM Load Response | No existing manual language in M14D, Appendix A. | Add references to the registration process in DR Hub.
Load Impacts
11 | Impact of operating BTMG to LSE load | Manual 14D, Appendix A #25. Since generation output from operating BTMG is allowed to reduce the actual gross load at a retail end-use customer site or at the wholesale area level (in the case of Non-Retail BTMG), a net load (gross load minus operating BTMG, not to be less than zero) is able to be used in the determination of LSE’s charges for energy, ancillary services, capacity, transmission, and administrative fee charges. | Clarify that operating BTMG is as able to net against the actual gross load; however, any MWs of the unit that are operating and providing energy to PJM in real-time as generation resource is not able to net against the load. Reference the add-back rules in Manual 19 that apply when operate as PJM Load Response.
12 | Applicability of load adjustment requests for NSPL & OPL | Manual 14D, Appendix A#13. A Capacity Resource that changes to BTMG, or a new generator that requests BTMG status will be able to net its full installed capacity value for the first calendar year for transmission and the first Planning Period for capacity. The netting value for all succeeding years will be based on actual generator performance over the 5 CP and 1 CP days. | Address if "Capacity Resource" was intended to apply to both "Generation Capacity Resource" and "Capacity Demand Resource". Address if rule was intended to apply to both retail and Non-Retail BTMG units. Clarify that ability of unit to net its full installed capacity value applies in the determination of LSE's NSPL or OPL value. Clarify the meaning of full installed capacity value. Clarify that full installed capacity value means full summer rated ICAP value for a new unit request. Clarify any unit criteria that needs to be satisfied for a NSPL or OPL adjustment to be warranted.
13 | Process to request adjustments to NSPL | Manual 14D, Appendix A#14. Requests for BTMG changes for transmission charges, black start service, and reactive service must be received by PJM by October 31. If the request is for a new BTMG with a scheduled in-service date from November 1 to November 30, documentation to support the in-service date must also be received by PJM by October 31. The related Network Service Peak Load adjustment will become effective the following January 1. The change shall remain in effect for a period no less than one calendar year. | Add more details on the request process (notification to both PJM and EDC, document Member and PJM role and responsibilities).
14 | Process to request adjustments to OPL | Manual 14D, Appendix A#15. Requests for BTMG changes for capacity obligations must be received by PJM by October 31. If the request is for a new BTMG with a scheduled in-service date from November 1 to November 30, documentation to support the in-service date must also be received by PJM by October 31. The related Obligation Peak Load adjustment will become effective the following June 1. The change shall remain in effect for a period no less than one Planning Period. | Add more details on the request process (notification to both PJM and EDC, document Member and PJM role and responsibilities).
15 | Timing requirement for the effective date of status change | Manual 14D, Appendix A#16. Requests for BTMG changes for energy-based ancillary service charges (i.e., those ancillary services charged on a MWh basis such as regulation, spinning and operating reserves) and for administrative fee charges can be made anytime. The change will become effective on the first of the month following PJM’s communication that all logistical modifications (as may be required, for example, to metering or billing/settlement records) have been completed. The change shall remain in effect for a period no less than 12 months from the month the change becomes effective. | Clarify effective date of a status change shall only occur on first of month. Clarify resource modeling in PJM tools must be competed to effectuate the status change. Clarify member responsibilities for accurately reporting real-time load in InSchedule and real-time generaiton output data in PowerMeter to reflect the status change
16 | Timing requirements for adjustments | Manual 14D, Appendix A #17. If a generator is granted BTMG status for one purpose (such as capacity), it must become BTMG for all other purposes described in Rules 14, 15 and 16 above, and in accordance with the timetables established in those rules. A generator that changes its status to BTMG pursuant to Rules 14 and 16 will be deemed to have given notice pursuant to Rule 15 to request BTMG status for capacity obligations for the Planning Period immediately following the Planning Period in which the Rule 14 and/or 15 BTMG request was made/effective, so as to comply with the notice requirements provided in Section 2.5.2 of the PJM Tariff. #18. The timing requirements established in Rules 14, 15 and 16 are not affected by a transfer of ownership; BTMG status changes are only permitted according to the timetable described in Rules 14, 15 and 16 above. | Ensure no deadline date conflicts exists and correct business rule numbers are referenced. Clarify that when MW of output is operating in BTMG staus it is able to net against the LSE load for all charge purposes: transmission charges (NSPL for subsequent calendar year), capacity charges (OPL for subsequent DY), energy-based charges (actual/scheduled hourly load).
Performance Obligation Impacts
17 | Performance Obligations for portions of capability designated | Manual 14D, Appendix A #12. A party may change all or a portion....simultaneously for a designated portion of a unit’s capability. Any portion of a unit that has been qualified as a Capacity Resource is subject to the same requirements as any other PJM Capacity Resource. Because of the number of procedural requirements associated with changing to or from BTMG status, such changes shall be limited to once per year in accordance with the schedule set forth below. #54. A Non-Retail BTMG unit that had generation output that was allowed to net against the wholesale area actual load in the determination of a wholesale area’s network service peak load or obligation peak load shall be required to operate during the first ten occurrences of Maximum Generation Emergency (MGE) conditions in the zone in which the resource is located between the period of November 1 through October 31. This obligation applies to an MGE condition called for either generation or transmission emergencies. | Clarify that MWs of NRBTMG unit that are in NRBTMG status during emergency events are subject to NRBTMG operational performance requirement. MWs of NRBTMG unit that are in Generation Capacity Resource and/or Energy Resource or PJM Load Response status during emergency events are subject to Non-Performance Assessment.
18 | Restrictions on status change from NRBMTG to Capacity Resource/Energy Resource due to NRBTMG performance penalties. | M14D, Appendix A. # 19. If Non-Retail BTMG is subject to a reduced netting credit as described in Rule 63 below, that generator is ineligible to change its behind the meter status until the full effect of that reduction has been fully rolled out. #62. For each performance compliance event Non-Retail BTMG that is subject to a performance compliance evaluation and is not on a scheduled outage but fails to operate, in whole or in part, the netting associated with that resource for purposes of determining a wholesale area’s network service peak load and obligation peak load will be reduced by ten percent of the amount of megawatts the resource failed to produce. The amount of megawatts that the resource failed to produce, the unit’s performance shortfall, will be the difference between its expected performance level and its megawatt average output over the period of the emergency event. [Example: if a Non-Retail BTM resource is expected to perform at an output of 100 MW during an emergency event for which performance compliance is evaluated, but only operates to a level of 75 MW, in the next year, the amount of hourly generation output from the unit that will be allowed to net against the wholesale area load will be reduced by 2.5 MW, which is the product of the following calculation:[(100 – 75) x .10]]. #63. A unit’s performance shortfall may be reduced by the over-performance of another Non Retail BTMG unit associated with the same wholesale area and located in the emergency action area. #67. A generator that moved behind the meter is not eligible to move back in front of the meter until the impact of the reduced netting penalty described in Rule 62 above has been rolled out. | Rule #19 and #67 is not recognizing that performance of NRBTMG units is netted (rule #63). Rule #19 is referencing incorrect rule # (should be referencing #62 as opposed to # 63).