## Sheet1
Recommended VRR Curves for PJM RPM
| Curve #2: Cap at 99% of Reliability Requirement |  | Curve #3: Cap at 1.5 x Reference Price
Point | Quantity | Price | Quantity | Price
# | % of Reliability Requirement | $/MW-Day | % of Reliability Requirement | $/MW-Day
1 | 95.76% | 605 | 95.76% | 525
2 | 96.6% | 605 | 96.6% | 525
3 | 97.45% | 605 | 97.45% | 525
4 | 98.31% | 605 | 98.31% | 525
5 | 99% | 605 | 99% | 525
6 | 99.15% | 564.7562 | 99.6% | 525
7 | 100% | 392.6631 | 100% | 435.4228
8 | 100.9% | 281.1662 | 100.9% | 311.7842
9 | 101.7% | 199.9673 | 101.7% | 221.7431
10 | 102.5% | 147.8546 | 102.5% | 163.9555
11 | 103.4% | 110.285 | 103.4% | 122.2947
12 | 104.2% | 86.0465 | 104.2% | 95.4167
13 | 105.1% | 67.8677 | 105.1% | 75.2583
14 | 105.9% | 52.1127 | 105.9% | 57.7876
15 | 106.8% | 39.9935 | 106.8% | 44.3486
16 | 107.6% | 29.0862 | 107.6% | 32.2535
17 | 110.6% | 0 | 110.6% | 0
Sources and Notes:
Target Points are highlighted in gray for each curve
Further description can be found in the Final VRR Curve Report: https://www.pjm.com/-/media/DotCom/committees-groups/committees/mic/2025/20250411-special/item-1-03-sixth-review-of-pjm-vrr-curve.pdf
We have two recommended curves: Curve #2 with an anchor point at the price cap and 99% of the reliability requirement, and Curve #3 with an anchor point such that the price cap equals to 1.5 times the Reference Price. The anchor points are used to set the scaling factor for each curve equal to: Price Cap / LOLH at anchor point * 365. The scaling factor for Curve #2 is 442,352/MWh and the scaling factor for Curve #3 is $490,523/MWh.
We constructed these curves using the reliability modeling data PJM had previously provided us. Additionally, we added a point where the curves cross the x-axis which we assumed to be 3% of the reliability requirement above the greatest quantity data point PJM provided data for (the x-axis crossing ends up being ~111% of the reliability requirement).
MRI Curve @ 99% of the Reliability Requirement
Reference Price
Reliability Requirement
% of Reliability Requirement
UCAP Reserve Margin
Price ($/UCAP MW-day)
MRI Curve @1.5 × Reference Price
3
2