## Setup
Enter Stakeholder Committee Name in cell A2:
Distributed Resources Subcommitee
Enter issue title (use title from Issue Tracking if applicable) in cell A5:
Wind and Solar Resource Dispatch in Real-time Market Clearing Engines

## 1. Interest Identification
Distributed Resources Subcommitee
Wind and Solar Resource Dispatch in Real-time Market Clearing Engines
Interest Identification
Instructions: List interests of all parties on this page.
1 | Market clearing engines should have ability to utilize most up-to-date information
2 | Minimize large MW swings from interval to interval
3 | Ensure reliable operations
4 | Reduce Out of Market Actions
5 | Rules that encourage robust participation and create efficient market results
6 | Simplicity in market design where possible
7 | Maximize economic MW output
8
9
10
11
12
13
14
15
16
17
18
19
20
Parking Lot:

## 2. Options Matrix- Design Comp.
Distributed Resources Subcommitee
Wind and Solar Resource Dispatch in Real-time Market Clearing Engines
OPTIONS MATRIX
Solution Options2
# | Design Components1 | Priority | Status Quo | A | B | C | D | E
*
| RTSCED | Medium - High | Real-Time Security Constrained Economic Dispatch optimizes energy and reserves to dispatch resources in real-time upon case approval by PJM dispatchers on a five-minute basis.
| Minimum dispatch MW signal | Medium - High | RTSCED is limited to dispatching resources based on submitted economic minimum parameter. | Bid-in Economic Minimum (Status Quo) | Bid-in Economic Minimum (Status Quo) | Bid-in Economic Minimum (Status Quo)
| Maximum dispatch MW signal | Medium - High | RTSCED is limited to dispatching resources based on submitted economic maximum parameter. | 1) If resource is not curtailed in the previous approved RTSCED case, then the Effective Ecomax will be latest solved SE value. 2) If resource was curtailed in the previous approved RTSCED case, the an Effective EcoMax will be the maximum of SE solution, Forecast for the target time or the bid-in Economic Maximum. | 1) If resource is not curtailed in the previous approved RTSCED case, then the Effective Ecomax will be latest solved SE value. 2) If resource was curtailed in the previous approved RTSCED case, then Effective EcoMax will be either the minimum of PJM or participant forecast (Bid-in EcoMax). | PJM Forecasted value (default) or bid-in EcoMax if option is selected in Markets Gateway
| Ramp Rate utilized in RT SCED | Low | RTSCED utilizes a submitted ramp rate for all resources, if the resource does not submit a ramp rate, a default ramp rate of 9999 is utilized.
| Dispatch basepoint calculation (IGD MW) | Medium - High | The dispatch basepoint, IGD MW, must be within the submitted bid-in parameters | Calculated basepoint to be within Economic Minimum and Effective Economic Maximum while accounting for ramp rate for target time. Internal MW and Basepoint to be same value. | Dispatched between EcoMin and Effective EcoMax
| Curtailment Instructions | Medium - High | Curtailment Indicator currently set to be retired in March of 2025, resources expected to follow PJM dispatch signal. | Provide curtailment flag to Wind and Solar resources. When the dispatch MW (and internal MW) is less than Effective Ecomax, send the curtailment flag to resources. | Retain curtailment indicator for wind and add indicator for solar.
| Solar Forecast MW utilization in RT SCED | Medium - High | Solar forecast is not utilized in RT SCED. | Will be utilized to determine the Effective Economic Maximum when resources are curtailed and transitioning out of curtailment. | Will Be Utilized in Effective EcoMax Calculation if Option is selected
| Wind Forecast MW utilization in RT SCED | Medium - High | Wind Forecast is used in the ATM logic to determine the band for where a resource is dispatched for internal MW (iMW) calculation. | Will be utilized to determine the Effective Economic Maximum when resources are curtailed and transitioning out of curtailment. | Will Be Utilized in Effective EcoMax Calculation if Option is selected
| ITSCED |  | Intermediate Term Security Constrained Economic Dispatch (ITSCED) cases are executed every 5 minutes and solves for 4 intervals into the future. Each case solution provides recommendations for resource commitments for energy and reserves. Basepoints from ITSCED are not sent to resources.
| Minimum dispatch MW signal | Low | ITSCED is limited to dispatching resources based on submitted economic minimum parameter, unless a Solar forecast is used | Bid-in Economic Minimum
| Maximum dispatch MW signal | Low | ITSCED is limited to dispatching resources based on submitted economic maximum parameter, unless a solar forecast is used | Utilized Effective Economic Maximum at all times using the greater of SE Solution, Bid-in Economic Maximum or Forecast MW | PJM Forecasted value (default) or bid-in EcoMax if option is selected in Markets Gateway |  |  |  | Low
| Ramp Rate utilization in IT SCED | Low | ITSCED utilizes a submitted ramp rate for all resources, if the resource does not submit a ramp rate, a default ramp rate of 9999 is utilized.
| Solar Forecast MW utilization in IT SCED | Low | Solar forecast is utilized for sunrise/sunset times.
| Wind Forecast MW utilization in IT SCED | Low | Wind Forecast is not currently utilized in the ITSCED since there is no Achievable Target MW (ATM) calculation in ITSCED. | Utilize within Effective Economic Maximum calculation. | Will be utilized in Effective EcoMax calculation if option is selected
Medium - High
High
Instructions:
*Implementation should consider timing for both PJM and stakeholders (added as standard component based on Stakeholder feedback- 2015)
1Design Components - each is an "attribute" or "component" of any proposed solution. Consensus of the group should be sought on selection of a set of solution criteria.
2Solution Options - each is a solution alternative elicited from the stakeholder group that meet one of the specific solution criteria.
To complete the matrix:
1. Elicit from the stakeholder group a set of components (attributes) desired for any proposed solution. Enter a short label for each in the Design Components column.
2. If needed, enter a more detailed description of each criteria on the "Design Component Details" tab (2a).
3. Using informal feedback from the participants, rate each component's priority in the final solution as "high/medium/low"
4. Elicit from the stakeholder group potential solution alternative(s) for each component. Enter a short label for each in the Solution Options columns.
5. If needed, enter a more detailed description of each potential solution option on the "Option Details" tab 2b.
6. Once the matrix is filled out, the group will attempt to select a single solution alternative (column) for each component (row) to form a solution "package", to be documented in tab 3, "Packages Matrix".
Example: cells 1B, 2C, 3A, 4B, 5D could make up a solution package.

## 2a. Design Component Details
Distributed Resources Subcommitee
Wind and Solar Resource Dispatch in Real-time Market Clearing Engines
COMPONENT DETAILS
Instructions: Complete this form as needed. Design components should be populated from the Options Matrix.
Design Component | Detailed Description
1 | <enter detailed description of this component>
2 | <enter detailed description of this component>
3 | <enter detailed description of this component>
4 | <enter detailed description of this component>
5 | <enter detailed description of this component>

## 2b. Option Details
Distributed Resources Subcommitee
Wind and Solar Resource Dispatch in Real-time Market Clearing Engines
SOLUTION OPTION DETAILS
Instructions: Complete this form as needed, including more detailed / expansive descriptions of options than the Options Matrix allows.
Cell # | Detailed Description
Corresponding cell number from Options Matrix (ex. 1A, 1B, 2A, etc.) | <enter detailed description of this option>

## 3. Package Matrix
Distributed Resources Subcommitee
Wind and Solar Resource Dispatch in Real-time Market Clearing Engines
PACKAGE/ PROPOSAL MATRIX
Packages
# | Design Components | Priority | Status Quo | A | B | C | D | E
| RTSCED |  | Real-Time Security Constrained Economic Dispatch optimizes energy and reserves to dispatch resources in real-time upon case approval by PJM dispatchers on a five-minute basis.
1 | Minimum dispatch MW signal | High | RTSCED is limited to dispatching resources based on submitted economic minimum parameter. | Status Quo | Same as Package A
2 | Maximum dispatch MW signal | High | RTSCED is limited to dispatching resources based on submitted economic maximum parameter. | Effective Ecomax to be the defaulted to PJM Forecasted value unless Market Participant elect to be dispatched based on the Bid-in EcoMax. If so, Effective EcoMax will be based on the bid-in EcoMax. | Same as Package A
3 | Ramp Rate utilized in RT SCED | High | RTSCED utilizes a submitted ramp rate for all resources, if the resource does not submit a ramp rate, a default ramp rate of 9999 is utilized. | Status Quo | Same as Package A
4 | Dispatch basepoint calculation (IGD MW) | High | The dispatch basepoint, IGD MW, must be within the submitted bid-in parameters | Dispatched between EcoMin and Effective EcoMax | Same as Package A
5 | Wind Curtailment Indicator | High | Curtailment Indicator currently set to be retired in July of 2025, resources expected to follow PJM dispatch signal. | Status Quo | Retain curtailment indicator for wind resources.
6 | Solar Curtailment Indicator | High | There is no solar curtailment indicator today. | Status Quo | Create and add new curtailment indicator for solar resources.
7 | Solar Forecast MW utilization in RT SCED | High | Solar forecast is not utilized in RT SCED. | Will be utilized in Effective EcoMax calculation based on the PJM forecasted Value unless Market Participant elects to be dispatched based on bid-in Ecomax. | Same as Package A
8 | Wind Forecast MW utilization in RT SCED | High | Wind Forecast is used in the ATM logic to determine the band for where a resource is dispatched for internal MW (iMW) calculation. | Will be utilized in Effective EcoMax calculation based on the PJM forecasted value unless Market Participant elects to be dispatched based on bid-in Ecomax. | Same as Package A
| ITSCED - **Information Only** |  | Intermediate Term Security Constrained Economic Dispatch (ITSCED) cases are executed every 5 minutes and solves for 4 intervals into the future. Each case solution provides recommendations for resource commitments for energy and reserves. Basepoints from ITSCED are not sent to resources. | [5 empty] | Low
9 | Minimum dispatch MW signal | High | ITSCED is limited to dispatching resources based on submitted economic minimum parameter, unless a Solar forecast is used | Status Quo |  |  |  |  | Low - Medium
10 | Maximum dispatch MW signal | High | ITSCED is limited to dispatching resources based on submitted economic maximum parameter, unless a solar forecast is used | PJM Forecasted value |  |  |  |  | Low - High
11 | Ramp Rate utilization in IT SCED | High | ITSCED utilizes a submitted ramp rate for all resources, if the resource does not submit a ramp rate, a default ramp rate of 9999 is utilized. | Status Quo |  |  |  |  | Medium
12 | Solar Forecast MW utilization in IT SCED | High | Solar forecast is utilized for sunrise/sunset times. | Status Quo |  |  |  |  | Medium - High
13 | Wind Forecast MW utilization in IT SCED | High | Wind Forecast is not currently utilized in the ITSCED. | Utilize Wind Forecast in Effective EcoMax Calculation |  |  |  |  | High
Instructions:
1. Copy over design component, priority, and status quo columns from options matrix
2. Complete individual packages in columns by selecting individual component options from the options matrix.

## 3a. Package Details
Distributed Resources Subcommitee
Wind and Solar Resource Dispatch in Real-time Market Clearing Engines
PACKAGE / PROPOSAL DETAILS
Instructions: Complete this form as needed, including more detailed / expansive descriptions of package components than the Package Matrix allows.
Package Solutions2
| A | B | C | D | E
1 | <enter detailed description of this component> | <enter detailed description of this component> | <enter detailed description of this component> | <enter detailed description of this component> | <enter detailed description of this component>
2 | <enter detailed description of this component> | <enter detailed description of this component> | <enter detailed description of this component> | <enter detailed description of this component> | <enter detailed description of this component>
3 | <enter detailed description of this component> | <enter detailed description of this component> | <enter detailed description of this component> | <enter detailed description of this component> | <enter detailed description of this component>
4 | <enter detailed description of this component> | <enter detailed description of this component> | <enter detailed description of this component> | <enter detailed description of this component> | <enter detailed description of this component>
5 | <enter detailed description of this component> | <enter detailed description of this component> | <enter detailed description of this component> | <enter detailed description of this component> | <enter detailed description of this component>

## Parking Lot
Distributed Resources Subcommitee
Wind and Solar Resource Dispatch in Real-time Market Clearing Engines
PARKING LOT
Instructions: Use this space to document any items not specific to another topic area.
Description

## Revision History
Distributed Resources Subcommitee
Wind and Solar Resource Dispatch in Real-time Market Clearing Engines
Revision History
Current Spreadsheet Version:
Instructions: Document all version changes to this matrix for easy identification of changes.
Version | Posting Date | Description of changes
1
2
3