## Setup (hidden)
Enter Stakeholder Group Name in cell A2:
CRSTF
Enter issue title (use title from Issue Tracking if applicable) in cell A5:
Offer Cap Review

## Package Matrix
CRSTF
Offer Cap Review
PACKAGE/ PROPOSAL MATRIX
Packages
# | Design Components | Status Quo | ODEC | IMM | Direct | P3
1 | Maximum Cost Offer for Generation - $/MWH | Incremental capped at the lower of $1,000/MWH or production cost + 10%; marginal cost of producing energy; generally fuel costs, plus Variable Operations & Maintenance (per M15) | Incremental capped at lower of $1,800/MWh or production cost + (maximum of) 10%; marginal cost of producing energy; generally fuel costs, plus Variable Operations & Maintenance (per M15)). | Cost-based offers for an individual unit may be greater than $1,000 per MWh when short run marginal costs of such unit exceed $1,000 per MWh, including all components of offer. Cost-based offers greater than $1,000 per MWh include only short run marginal costs for each component of the offer including start up, no load and incremental costs. | Day Ahead - Raise caps for cost based offers to $2700, which reflects highest bids during Polar Vortex ($1800/MWh) x 150%. Reflects cost offer calculated based on gas flows after the nomination period during polar vortex on 4 out of 5 gas pipelines serving eastern PJM ((Gas Daily Average Price x Gas Tariff Penalty Factor (3) x Heat Rate (10.096)) + Adder (10% capped at $100) + VOM ($6.47) Real Time - Cost offers not capped (still subject to IMM verification) | DA and RT Cost Based Offers Capped at Cost + 10%
| Cost Based Offers |  | Cost-Based offers up to $1,800/MWh may set LMP. Generation costs for production of energy above $1,800/MWh will be recovered via the PJM Manual 11 procedure for cost reimbursement. All cost-based offers between $1000/MWh and $1800/MWh will be subject to review by PJM and the IMM to assure adherence to established cost development guidelines found in PJM Manual 15. To the extent PJM and the IMM determine that an accepted offer above $1000/MWh must be modified, the Office of the Interconnection shall follow the notification and re-posting timelines provided for in OA Section 1.10.8(e) | Cost-based offers must include parameter limited schedules and must have start and notification times that are physically based.
2 | Maximum Market-Based Offer for Generation - $/MWH | Capped at $1,000/MWH | Capped at greater of $1000/MWh or Cost-Based Offer. | Market-based or price-based offers for an individual unit must be less than or equal to cost-based offers for such unit when cost-based offers are greater than $1,000 per MWh Price-based offers greater than $1,000 per MWh must include parameter limited schedules and must have start and notification times that are physically based | Day Ahead - Market based offer capped at the greater of $1000 or Cost Based Offer Real Time - Market based offers capped at $2700. | DA and RT Market Based Offers Capped at Higher of $2,700/MW or Cost Based Offer
3 | 10% Adder | On the cost based offer the maximum allowable cost offer includes a 10% adder for uncertainties in calculated costs. However, cost based offers may not exceed $1000/MWh for incremental energy offer. | In situations where the actual fuel cost of the unit is not final at the time of the offer, the cost offer and the actual cost of energy when a resource operated at a cost above $1000/MWH may include a 10% adder of the cost-based offer or the actual production cost, as applicable. FMU and AU adders do not apply to cost-based offers above $1000/MWh. | Cost-based offers greater than $1,000 per MWh will not include a ten percent adder or an FMU or AU adder | Day Ahead - 10% adder is capped for bids over $1000 at $100-MWh Real Time - 10% adder is capped for bids over $1000 at $100-MWh | Caps for cost-based offers must be consistent with FERC policy, including 10% adder utilized in submitting cost-schedules.
4 | Market Based and Cost Based offer dynamics | Currently both cost and market based incremental energy offers are capped at $1000. PJM will place a unit on the market based schedule unless it fails the TPS test. If a unit fails the TPS test it will be placed on the market based schedule or the lowest cost based schedule, whichever has the lower production cost.
5 | Reporting |  | Should cost-based offers exceed $1000/MWH, the IMM would provide a report, within 30 days and on an aggregate basis, to stakeholders. | The MMU will provide a report on the operation of such cost-based offers to PJM members after each season based on actual experience
6 | General |  |  | Each participant must have an approved fuel policy in MIRA which defines how gas costs will be determined. Must be algorithmic and auditable All such offers will be reviewed after the fact by the MMU | Cost offers must be submitted using cost structure/policy on file with the Market Monitor Scarcity pricing penalty factors would have to be adjusted. Need to ensure that generation dispatched for reserves makes lost opportunity costs, which could be higher than the existing $1000 cap | Synchronized Reserve Penalty Factor: $1,350/MW Primary Reserve Penalty Factor: $1,350/MW Excess Synchronized Reserve Penalty Factor: $750/MW Excess Primary Reserve Penalty Factor: $750/MW
7
8
9 | [6 empty] | Low
10 | [6 empty] | Low - Medium
Low - High
Medium
Medium - High
High