## Setup
Enter Stakeholder Committee Name in cell A2:
Operating Committee
Enter issue title (use title from Issue Tracking if applicable) in cell A5:
SATA Phase 2

## 1. Interest Identification OC
Operating Committee
SATA Phase 2
Interest Identification
Instructions: List interests of all parties on this page.
1 | How SATA will be used in Operations
2 | Identify telemetry & metering requirements associated with battery (SATA) operation
3 | What will be the operation procedures for deploying the SATA
4 | Who is responsible for directing and operating SATA resource
5 | Who is responsible for maintaining asset state of charge
6 | Who is reponsible for setting and evaluating the monitoring priority and voltage levels
7 | Understand the order of operation of deploying SATA
8 | What will the requirement be for size and duration of the transmission asset
9 | How will SATA be deployed in terms of automation or manually implemented
10 | Define how SATA gets settled for charging/discharging operation.
11 | Consider current black start reliability resource rules
12 | Incorporating consideration of other RTOs/ISOs SATA rules
13 | Understand market impacts of PJM's operational rules for SATA
14 | Maintaining focus on operational reliability (including clear rules)
15 | Ensure there are no conflicts with rules surrounding Blackstart Reliability Backstop process
16 | Minimize/eliminate impact of SATA on markets
17
18
19
20

## 1. Interest Identification PC
PC Special Session: Storage as a Transmission Asset
Storage as a Transmission Asset
Interest Identification
Instructions: List interests of all parties on this page.
1a | Maintaining reliability of the Bulk Electric System through compliance with NERC standards.
1b | Maintaining reliability with PJM and TO planning criteria
2 | Evaluate and incorporate, where appropriate, grid enhancing technologies such as energy storage in the PJM RTEP.
3 | Ensure PJM is able to compare traditional transmission technology with non-traditional technology such as energy storage.
4 | Preserve operational flexibility to maintain system reliability, including during PJM emergency procedures
5 | Should cause no harm or loss of load while charging or discharging
6 | Maintain integrity of the existing Interconnection Process
7 | Alignment of Market Efficiency modeling and operational guidelines
8 | Transparency of Market Efficiency modeling assumptions and cost constructability review
9 | Ensure stakeholders understand PJM's process for evaluation of SATA
10 | Determine how lower voltage, distribution storage asset would be processed through the PJM RTEP
11 | Determine how a storage asset from a non-member distribution utility would be handled
12 | Avoid pre-judging the type of storage technology
13 | Ensure the impacts of SATA are considered in the load forecasting and RTEP analysis
14 | Protect PJM's focus on managing competitve energy and capacity markets
15 | Ensure SATA is considered independently in regards to cost allocation and window exclusions
16 | Ensure SATA is used and operated for the benefit of the transmission grid and not to the benefit of one individual entity's customers
17 | PJM has full oversight and control of dispatching the storage resource
18 | Ensure SATA is for the benefit of the transmission grid and not to the benefit of one customer or a finite, narrow segment of a local distribution company's customers
19 | Respect retail regulatory authority and state public policy goals
20 | Identifying impacts to asset classifications of facilities electrically connected between a storage resource and the transmission grid
21 | If SATA is associated with state public policy goals, its development goes through the appropriate PJM RTEP process
22 | If SATA is installed on a distribution line, respect PJM and local interconnection and operational processes

## 2. Combined Options Matrix
Operating Committee
SATA Phase 2
OPTIONS MATRIX
Solution Options2
# | Category | Design Components1 | Priority | Status Quo | Package A - PJM Approved Package from OC and PC | Package B | Package C | Package D
* |  | Implementation
1 | Phase 2 - Operations | Operation of the SATA | High | None | SATA must mitigate the identified RTEP violation. SATA operating types may include: 1) Pre-contingency response (automatic) 2) Post-contingency response (automatic) 3) Local load security (automatic)
2 | Phase 2 - Operations | Charge/Discharge of SATA | High | None | PJM establishes timeframes when charge and discharge schedules can be accomodated. Discharge occurs when needed to solve identified RTEP violation. Asset owners responsible for maintaining state of charge and submitting schedules to PJM.
3 | Phase 2 - Operations | Telemetry of SATA | High | None | SATA Telemetry requirements same as ESR
4 | Phase 2 - Operations | Telemetry State of Charge of SATA | High | None | SATA State of Charge requirement same as ESR
5 | Phase 2 - Operations | Metering Requirement of SATA | High | None | POI - Revenue grade meter, ESR - output telemetry standard telmetery scan rate ( 2-10 seconds) |  |  |  | Low
6 | Phase 2 - Operations | Voltage Level | High | None | SATA will operate at intended use as per RTEP study. |  |  |  | Low - High
7 | Phase 2 - Operations | SATA Status | High | None | Battery is offline, available to enable for its intended use of the asset |  |  |  | Medium
8 | Phase 2 - Operations | SATA Settlements | High | None | The resource payment and cost allocation for SATA for the Annual Transmission Revenue Requirement will be handled via Schedule 12 billing - Transmission Enhancement Credits. SATA resource will be paid via normal Energy Settlements for energy injections/withdrawals reported via Power Meter. To avoid double compensation, the SATA owner must account for any Energy revenues earned in the formulation of the next year's Annual Transmission Revenue Requirements. SATA resources should be modeled in separate sub-accounts to facilitate accurate accounting of Energy settlements for actual charging/discharging payments. |  |  |  | High
9 | Phase 2 - Operations | Interconnection Queue Entry | High | None | Ineligible to enter the interconnection queue
10 | Phase 2 - Operations | Market Participation | High | None | Ineligible to partipate in PJM markets, SATA is a price taker when operated for intended purpose, energy only resource, no capacity value.
1 | Phase 1 - Reliability | Sensitivity cases to ensure compliance with Planning criteria | High | Study cases include summer peak 50/50, summer peak 90/10, winter peak, and light load. Sensitivity cases are ran ad hoc based on any issues that may arise | SATA sensitivity with it charging and discharging in the study case
2 | Phase 1 - Reliability | Forecast mechanism to model daily load curves to within an acceptable margin of error, in relation to 5-year planning studies | High | No current consideration of load curves for reliability studies | SATA must be sized appropriately to mitigate the reliability violation for a minimum duration based upon sensitivity analysis using granular load curves, as available. If granular load curves are not available, SATA must be sized to mitigate the reliability violation for a minimum of 4-hours, based on Long-term Emergency Rating.
3 | Phase 1 - Reliability | Generator Interconnection Study criteria - special cases to consider | High | Storage is modeled as discharging for summer and winter studies but is charging during light load study The Queue battery generator under study undergoes a Dynamic Dispatch to determine the worst case loading on any facility. Dynamic Dispatch means that the battery is dispatched in two seperate modes; as injecting power (generator), and as consuming power (load). Each flow gate considers both dispatch modes so that the loading reported on any facility is whichever mode yields the worst case loading. | SATA sensitivity with it charging and discharging in the study case. The sensitivity case charge/discharge rates to be consistent with worst case violation studied rates. Charge and discharge will not be studied at the same peak/valley case.
4 | Phase 1 - Reliability | Design for violation and identify its role as a harmer or a helper on other criteria tests | High | Complete do-no-harm testing | PJM will complete do-no-harm testing utilizing the capability of the controls as specified by the proposing entity Proposing entity identifies any additional violation mitigation or help
5 | Phase 1 - Reliability | Performance expectations requirements | High | Assumes transmission facilities maintain 100% capability | Ensure SATA capability is able to meet performance requirements for the life of the facility, while recognizing the unavailability of asset while charging
6 | Phase 1 - Reliability | Allowable modes of operation | High | None | SATA must be at the desired state of charge and available to mitigate the violation as intended . SATA operating types may include: 1) Pre-contingency response (automatic) 2) Post-contingency response (automatic) 3) Local load security (automatic)
7 | Phase 1 - Reliability | Charge and discharge schedules and responsibilities | High | None | PJM establishes timeframes when charge and discharge schedules can be accomodated and will be documented in operating procedures. Asset owners responsible for maintaining state of charge and submitting schedules to PJM. Submitted schedules would accommodate single peak and multipeak days with allowance for off peak recharging.
8 | Phase 1 - Reliability | Benefit measurements of SATA vs. traditional resources in reliability studies (subcomponents listed below) | -------- | -------- | --------
8a | Phase 1 - Reliability | Cost elements | High | Facility costs include initial cost, maintenance costs for the lifespan of the asset based on net present value | SATA estimated life should be a composite of all the major components (i.e.battery cells, inverters, GSU, auxilliary equipment). SATA will not participate in its markets but will use the appropriate settlement mechanisms to settle the charging and discharging functions to offset the rate of recovery (details in item #8 Phase 2 Operations)
8b | Phase 1 - Reliability | Additional benefits | Medium | Transmission facilities are in-service and available for any violations but their characterisitcs are limited to the asset type | Proposing entity identifies additional benefits
9 | Phase 1 - Reliability | Lifespan and retirement considerations | High | Traditional assets can be retired at it's end-of-life. Moving the asset is a maintenance cost, not a capital cost. | Components of SATA can be replaced as needed. At PJM's direction, SATA can be relocated to a different area of the system when system needs change. This would be driven by a baseline reliability study.
10 | Phase 1- Market Efficiency | Generator Interconnection Study Process - special cases to consider Incremental Auction Revenue Rights(IARRs) | High | Only the network upgrades associated with storage can be considered for IARR | Status Quo
11 | Phase 1- Market Efficiency | Allowable modes of operation | High | Present: Generating, charging, economic. (Dispatched by SCED to minimize production cost, may become depleted) 2024 (Order 841/ESR Implementation): State of charge optimization based on parameters provided by proposing entity | SATA must operate to mitigate the identified RTEP violation evaluated using PROMOD. (Generating/Charging)
12 | Phase 1- Market Efficiency | Charge and discharge schedules and responsibilities | High | Present: Generating, charging, economic. (Dispatched by SCED to minimize production cost, may become depleted) 2024 (Order 841/ESR Implementation): State of charge optimization based on parameters provided by proposing entity | SATA must operate to mitigate the identified RTEP violation evaluated using PROMOD. (Generating/Charging)
Instructions:
*Implementation should consider timing for both PJM and stakeholders (added as standard component based on Stakeholder feedback- 2015)
1Design Components - each is an "attibute" or "component" of any proposed solution. Consensus of the group should be sought on selection of a set of solution criteria.
2Solution Options - each is a solution alternative elicited from the stakeholder group that meet one of the specific solution criteria.
To complete the matrix:
1. Elicit from the stakeholder group a set of components (attributes) desired for any proposed solution. Enter a short label for each in the Design Components column.
2. If needed, enter a more detailed description of each criteria on the "Design Component Details" tab (2a).
3. Using informal feedback from the participants, rate each component's priority in the final solution as "high/medium/low"
4. Elicit from the stakeholder group potential solution alternative(s) for each component. Enter a short label for each in the Solution Options columns.
5. If needed, enter a more detailed description of each potential solution option on the "Option Details" tab 2b.
6. Once the matrix is filled out, the group will attempt to select a single solution alternative (column) for each component (row) to form a solution "package", to be documented in tab 3, "Packages Matrix".
Example: cells 1B, 2C, 3A, 4B, 5D could make up a solution package.

## 2. Options Matrix- Design Ph 2
Operating Committee
SATA Phase 2
OPTIONS MATRIX
Solution Options2
# | Category | Design Components1 | Priority | Status Quo | Package A - PJM/Constellation | Package B - IMM | Package C | Package D
* |  | Implementation
1 | Operations | Operation of the SATA | High | None | SATA must mitigate the identified RTEP violation. SATA operating types may include: 1) Pre-contingency response (automatic) 2) Post-contingency response (automatic) 3) Local load security (automatic) | No supply asset, including storage, may be a transmission asset. Supply, inlcuding storage, is a market asset only. (This is not status quo).
2 | Operations | Charge/Discharge of SATA | High | None | PJM establishes timeframes when charge and discharge schedules can be accomodated. Discharge occurs when needed to solve identified RTEP violation. Asset owners responsible for maintaining state of charge and submitting schedules to PJM. | No supply asset, including storage, may be a transmission asset. Supply, inlcuding storage, is a market asset only. (This is not status quo).
3 | Operations | Telemetry of SATA | High | None | SATA Telemetry requirements same as ESR | No supply asset, including storage, may be a transmission asset. Supply, inlcuding storage, is a market asset only. (This is not status quo).
4 | Operations | Telemetry State of Charge of SATA | High | None | SATA State of Charge requirement same as ESR | No supply asset, including storage, may be a transmission asset. Supply, inlcuding storage, is a market asset only. (This is not status quo).
5 | Operations | Metering Requirement of SATA | High | None | POI - Revenue grade meter, ESR - output telemetry standard telmetery scan rate ( 2-10 seconds) | No supply asset, including storage, may be a transmission asset. Supply, inlcuding storage, is a market asset only. (This is not status quo). |  |  | Low
6 | Operations | Voltage Level | High | None | SATA will operate at intended use as per RTEP study. | No supply asset, including storage, may be a transmission asset. Supply, inlcuding storage, is a market asset only. (This is not status quo). |  |  | Low - High
7 | Operations | SATA Status | High | None | Battery is offline, available to enable for its intended use of the asset | No supply asset, including storage, may be a transmission asset. Supply, inlcuding storage, is a market asset only. (This is not status quo). |  |  | Medium
8 | Operations | SATA Settlements | High | None | The resource payment and cost allocation for SATA for the Annual Transmission Revenue Requirement will be handled via Schedule 12 billing - Transmission Enhancement Credits. SATA resource will be paid via normal Energy Settlements for energy injections/withdrawals reported via Power Meter. To avoid double compensation, the SATA owner must account for any Energy revenues earned in the formulation of the next year's Annual Transmission Revenue Requirements. SATA resources should be modeled in separate sub-accounts to facilitate accurate accounting of Energy settlements for actual charging/discharging payments. | No supply asset, including storage, may be a transmission asset. Supply, inlcuding storage, is a market asset only. (This is not status quo). |  |  | High
9 | Operations | Interconnection Queue Entry | High | None | Ineligible to enter the interconnection queue | No supply asset, including storage, may be a transmission asset. Supply, inlcuding storage, is a market asset only. (This is not status quo).
10 | Operations | Market Participation | High | None | Ineligible to partipate in PJM markets, SATA is a price taker when operated for intended purpose, energy only resource, no capacity value.
Instructions:
*Implementation should consider timing for both PJM and stakeholders (added as standard component based on Stakeholder feedback- 2015)
1Design Components - each is an "attibute" or "component" of any proposed solution. Consensus of the group should be sought on selection of a set of solution criteria.
2Solution Options - each is a solution alternative elicited from the stakeholder group that meet one of the specific solution criteria.
To complete the matrix:
1. Elicit from the stakeholder group a set of components (attributes) desired for any proposed solution. Enter a short label for each in the Design Components column.
2. If needed, enter a more detailed description of each criteria on the "Design Component Details" tab (2a).
3. Using informal feedback from the participants, rate each component's priority in the final solution as "high/medium/low"
4. Elicit from the stakeholder group potential solution alternative(s) for each component. Enter a short label for each in the Solution Options columns.
5. If needed, enter a more detailed description of each potential solution option on the "Option Details" tab 2b.
6. Once the matrix is filled out, the group will attempt to select a single solution alternative (column) for each component (row) to form a solution "package", to be documented in tab 3, "Packages Matrix".
Example: cells 1B, 2C, 3A, 4B, 5D could make up a solution package.

## 2a. Options Matrix Design Ph 1
PC Special Session: Storage as a Transmission Asset
Storage as a Transmission Asset
PACKAGE/ PROPOSAL MATRIX
Packages
# | Category | Design Components | Priority | Status Quo | A | B- Clarifications to Align with Phase 2 | C | D | E
* |  | Implementation
1 | Reliability | Sensitivity cases to ensure compliance with Planning criteria | High | Study cases include summer peak 50/50, summer peak 90/10, winter peak, and light load. Sensitivity cases are ran ad hoc based on any issues that may arise | SATA sensitivity with it charging and discharging in the study case | Only planning process
2 | Reliability | Forecast mechanism to model daily load curves to within an acceptable margin of error, in relation to 5-year planning studies | High | No current consideration of load curves for reliability studies | SATA must be sized appropriately to mitigate the reliability violation for a minimum duration based upon sensitivity analysis using granular load curves, as available. If granular load curves are not available, SATA must be sized to mitigate the reliability violation for a minimum of 4-hours, based on Long-term Emergency Rating. | This aligns with the Phase 2 package that the RTEP violation is going to be automatically activated to mitigate the violation and getting the flow back below the 24 hour rating with typical 4 hours for Long Term Rating
3 | Reliability | Generator Interconnection Study criteria - special cases to consider | High | Storage is modeled as discharging for summer and winter studies but is charging during light load study The Queue battery generator under study undergoes a Dynamic Dispatch to determine the worst case loading on any facility. Dynamic Dispatch means that the battery is dispatched in two seperate modes; as injecting power (generator), and as consuming power (load). Each flow gate considers both dispatch modes so that the loading reported on any facility is whichever mode yields the worst case loading. | SATA sensitivity with it charging and discharging in the study case. The sensitivity case charge/discharge rates to be consistent with worst case violation studied rates. Charge and discharge will not be studied at the same peak/valley case. | Only planning process
4 | Reliability | Design for violation and identify its role as a harmer or a helper on other criteria tests | High | Complete do-no-harm testing | PJM will complete do-no-harm testing utilizing the capability of the controls as specified by the proposing entity Proposing entity identifies any additional violation mitigation or help | Only planning process
5 | Reliability | Performance expectations requirements | High | Assumes transmission facilities maintain 100% capability | Ensure SATA capability is able to meet performance requirements for the life of the facility, while recognizing the unavailability of asset while charging | Only planning process
6 | Reliability | Allowable modes of operation | High | None | SATA must be at the desired state of charge and available to mitigate the violation as intended . SATA operating types may include: 1) Pre-contingency response (automatic) 2) Post-contingency response (automatic) 3) Local load security (automatic) | This aligns with the Phase 2 in the resource must be available to mitigate the RTEP violation, typically it will be operated (n-1) and consistent with how it was studied and planned to be automatically operated in the field
7 | Reliability | Charge and discharge schedules and responsibilities | High | None | PJM establishes timeframes when charge and discharge schedules can be accomodated and will be documented in operating procedures. Asset owners responsible for maintaining state of charge and submitting schedules to PJM. Submitted schedules would accommodate single peak and multipeak days with allowance for off peak recharging. | Aligns with Phase 2 package
8 | Reliability | Benefit measurements of SATA vs. traditional resources in reliability studies (subcomponents listed below) | -------- | -------- | -------- | -------- |  |  |  | Low
8a | Reliability | Cost elements | High | Facility costs include initial cost, maintenance costs for the lifespan of the asset based on net present value | SATA estimated life should be a composite of all the major components (i.e.battery cells, inverters, GSU, auxilliary equipment). SATA will not participate in its markets but will use the appropriate settlement mechanisms to settle the charging and discharging functions to offset the rate of recovery | Lifetime costs is a planning process when studied in RTEP similar to any wired solution, settlments was flushed out in Phase 2 and detailed there how it will be handled. |  |  |  | Low - Medium
8b | Reliability | Additional benefits | Medium | Transmission facilities are in-service and available for any violations but their characterisitcs are limited to the asset type | Proposing entity identifies additional benefits | Phase 2 only looked at operationalizing resources that were studied for an RTEP violation. |  |  |  | Low - High
9 | Reliability | Lifespan and retirement considerations | High | Traditional assets can be retired at it's end-of-life. Moving the asset is a maintenance cost, not a capital cost. | Components of SATA can be replaced as needed. At PJM's direction, SATA can be relocated to a different area of the system when system needs change. This would be driven by a baseline reliability study. | Only planning process |  |  |  | Medium
10 | Market Efficiency | Generator Interconnection Study Process - special cases to consider (IARRs) | High | Only the network upgrades associated with storage can be considered for IARR | Status Quo | No changes to align with Operations |  |  |  | Medium - High
11 | Market Efficiency | Allowable modes of operation | High | Present: Generating, charging, economic. (Dispatched by SCED to minimize production cost, may become depleted) 2024 (Order 841/ESR Implementation): State of charge optimization based on parameters provided by proposing entity | Status Quo | Required to change to speak specifically at treating SATA as SATOA (transmission only asset) |  |  |  | High
12 | Market Efficiency | Charge and discharge schedules and responsibilities | High | Present: Charge and discharge schedules determined by the simulation engine to achive the lowest production cost 2024 (Order 841/ESR Implementation): State of charge optimization based on parameters provided by proposing entity | Status Quo | Required to change to speak specifically at treating SATA as SATOA (transmission only asset) (charge discharge handled in OPS package)
Instructions:
1. Copy over design component, priority, and status quo columns from options matrix
2. Complete individual packages in columns by selecting individual component options from the options matrix.

## 2a. Design Component Details
Operating Committee
SATA Phase 2
COMPONENT DETAILS
Instructions: Complete this form as needed. Design components should be populated from the Options Matrix.
Design Component |  | Detailed Description
1 | Operation of the SATA | How SATA will be used in Operations will be based on the intended use that come out the planning study for the intended use in which is was studied. This would include consideration for pre-contigency, post contigency, and voltage management.
2 | Charge/Discharge of SATA | Determine responsibilities for state of charge management and SATA scheduling.
3 | Telemetry of SATA | Determine the requirements for the data that is required to be sent for the SATA resource.
4 | Telemetry State of Charge | Determine the requirements for the data that is required to be sent for the SATA resource.
5 | Metering Requirement | Determine the requirements for the meter requirement for SATA.
6 | Voltage Levels | Determine the requirements that SATA would be expected to operate at in order to impact BES level.
7 | SATA Status | Determine the requirements SATA would be online or brought online when needed for intended use.
8 | SATA Settlements | Determine how SATA will be compenstated for intended use.

## 3. Package Matrix
Operating Committee
SATA Phase 2
PACKAGE/ PROPOSAL MATRIX
Packages
# | Design Components | Priority | Status Quo | A | B | C | D | E
1
2
3
4
5
6
7
8
9 | [8 empty] | Low
10 | [8 empty] | Low - Medium
Low - High
Medium
Instructions: | [8 empty] | Medium - High
1. Copy over design component, priority, and status quo columns from options matrix | [8 empty] | High
2. Complete individual packages in columns by selecting individual component options from the options matrix.

## 3a. Package Details
Operating Committee
SATA Phase 2
PACKAGE / PROPOSAL DETAILS
Instructions: Complete this form as needed, including more detailed / expansive descriptions of package components than the Package Matrix allows.
Package Solutions2
| A | B | C | D | E
1 | <enter detailed description of this component> | <enter detailed description of this component> | <enter detailed description of this component> | <enter detailed description of this component> | <enter detailed description of this component>
2 | <enter detailed description of this component> | <enter detailed description of this component> | <enter detailed description of this component> | <enter detailed description of this component> | <enter detailed description of this component>
3 | <enter detailed description of this component> | <enter detailed description of this component> | <enter detailed description of this component> | <enter detailed description of this component> | <enter detailed description of this component>
4 | <enter detailed description of this component> | <enter detailed description of this component> | <enter detailed description of this component> | <enter detailed description of this component> | <enter detailed description of this component>
5 | <enter detailed description of this component> | <enter detailed description of this component> | <enter detailed description of this component> | <enter detailed description of this component> | <enter detailed description of this component>

## Parking Lot
Operating Committee
SATA Phase 2
PARKING LOT
Instructions: Use this space to document any items not specific to another topic area.
Description
Phase 3 dual use resources

## Revision History
Operating Committee
SATA Phase 2
Revision History
Current Spreadsheet Version:
Instructions: Document all version changes to this matrix for easy identification of changes.
Version | Posting Date | Description of changes
1 | 2025-08-07 | Initial population and discussion of interests
2 | 2025-09-11 | Interest identification discussion continues
3 | 2025-10-08 | Pre-population of matrix and discussion with stakeholders