## Setup (hidden)
Enter Stakeholder Committee Name in cell A2:
Reserve Certainty Senior Task Force
Enter issue title (use title from Issue Tracking if applicable) in cell A5:
Reserve Certainty and Resource Flexibility Incentives

## 1. Interest Identification
Reserve Certainty Senior Task Force
Reserve Certainty and Resource Flexibility Incentives
Interest Identification
Instructions: List interests of all parties on this page.
General Interests
1 | Reserve and energy prices reflect system conditions and appropriately value scarcity.
2 | Resources assigned reserves will provide them when deployed.
3 | ORDCs reflect the reliability value of reserves.
4 | Market power is mitigated.
5 | The actual reserve capability on the system is accurately measured.
6 | Proper locational market signals that guide optimal investments.
7 | Rules that encourage robust participation and create efficient market results.
8 | Solutions that are nimble with evolution.
9 | Simplicity in market design where possible.
10 | Market rules that are non-discriminatory.
11 | Transparency
12 | Reflection of other FERC approved tariffs (gas)
13 | Accurate reflection of generator operation
14 | Prices reflect actual generator operational constraints in both of the energy and reserve markets
15 | Reserve deployment signals are consistent with generator operational constraints
16 | During contingency events, energy and reserve prices reflect the contingency
17 | The markets send actionable price signals and are not undermined by excessive uplift.
18 | Reserve markets allow resources to fully and accurately reflect their costs in their bids.
19 | Operational and reliability needs are accurately reflected in PJM's markets
20 | Price signals during scarcity conditions appropriately incent short- and long-term actions by resources and load.
21 | Reserve performance is accurately measured.
22 | Individual resources reserve capability is accurately measured.
23 | Improve the representation of combined cycle and all other generators capabilities.
24 | Ensuring adequate modeling and implementation ramp with any market rules changes so that customers and their supplier can understand the implications of the rule changes and minimize the risk of contractual changes in law being triggered.
25 | Ensuring a wholistic review of how any changes here implicate other PJM markets.
26 | An effective date that gives as much notice to the market of the impacted changes as possible and minimizing the risk of disturbing existing contracts.
27 | To the extent that there are changes and contractual provisions triggered as a result, transparency as to how the impact to the changes could be calculated.
28 | New product design accomodates provision by demand resources.
29 | The reserve demand curve, including requirement quantities, are known prior to market clearing deadlines.
30 | We consider and evaluate the interactions of new reserve products with fast start pricing.

## 2. Options - Day-Ahead Reserves
Reserve Certainty Senior Task Force
Reserve Certainty and Resource Flexibility Incentives
OPTIONS MATRIX
Solution Options2
# | Design Components1 | Priority | Status Quo | A | B | C | D | E | F
* | Implementation
Day-ahead-only reserves
1 | Time to respond (i.e., the time it takes to fully convert all assigned reserves to energy) |  | N/A | 60 minutes | 30 minutes
2 | Duration/sustainment requirement (i.e., how long do resources need to be able to sustain the response once deployed) |  | N/A | Eligibility requirement in market clearing would be 4 hours to meet the daily reliability need | 24 hours
3 | Reserve directionality (i.e. up vs. down reserve services). |  | N/A | Only up reserves would be procured
4 | Factors that dictate procured quantities (e.g., energy gap, cold weather operating limits (CWOL), uncertainty needs, etc.) |  | N/A | Day-ahead wind, solar and load forecast error (X hours ahead of target time) minus the wind, solar and load forecast error incorporated in shorter term operating reserve procurement (if any such as 30 Min Reserves), generator performance risk, interchange, and weather. Reserve qunatities would be informed by an uncertainty and risk assessment. On days of elevated risk, an additional factor would be included to mitigate risk associated with the gap between the physical supply cleared in the market and the PJM load forecast. A percentage of these reserves would also be required to be carried on online resources depending on risk as determined by an uncertainty and risk assessment done by PJM Operations. | Day-ahead wind, solar and load forecast error (X hours ahead of target time) minus the wind, solar and load forecast error incorporated in shorter term operating reserve procurement (if any such as 30 Min Reserve), generator performance risk, interchange, and weather plus a factor to bridge the gap between the physical supply cleared in the market and the PJM load forecast. Reserve quantities would be informed by an uncertainty and risk assessment. A percentage of these reserves would also be required to be carried on online resources depending on risk as determined by an uncertainty and risk assessment done by PJM Operations.
5 | Resource eligibility - general |  | N/A | Resources must be located within the metered boundaries of PJM Region. Resources are ineligible to provide this service if their entire capacity is designated as emergency only or they are a part of an active gas contingency.
6 | Resource eligibility - resource type |  | N/A | Wind, solar, and nuclear are not eligible to provide the reserve services except by exception.
7 | Resource eligibility - online resources |  | N/A | Resources must be able to provide energy or reduce load within the time to respond.
8 | Resource eligibility - offline resources, time to start |  | N/A | Offline resources that can start within 30 minutes would be eligible.
9 | Resource eligibility - offline resources, minimum run time |  | N/A
10 | Performance evaluation |  | N/A | Resources with online reserve assignment - Availability check: In RT, if the resource is generating energy or reducing load or is available to provide energy or reduce load with EcoMax >=DA Energy MW + all reserve MW cleared in the DAM, then the resource would meet their availability obligation - Performance check when assigned reserve is converted to energy: Resources would be evaluated based on whether they are following PJM's dispatch instructures, similar to the deviations evaluation performed today for energy Resources with offline reserve assignment - Availability check: In RT, if the resource is generating energy or reducing load or is available to provide energy or reduce load with EcoMax >=DA Energy MW + all reserve MW cleared in the DAM, then the resource would meet their availability obligation - Performance check when assigned reserve is converted to Energy: If already online, resource must follow RTSCED dispatch instruction. If resource is offline but called upon in RT, the resource must be able to come online within the reserve response time and be able to provide at least EcoMin at the end of response period for reserve.
11 | Consequences for not being available to provide assigned reserves |  | N/A | If a resource is unavailable to provide energy in real-time at a level commensurate with its reserve assignments cleared day-ahead plus its day-ahead energy assignment (e.g., the resource is on a full or partial outage, the resource's parameters have changed such that it can no longer be called on for energy, etc.), it will have to pay back its day-ahead reserve revenue for that shortfall in availability at a rate of X times. | If a resource is unavailable to provide energy in real-time at a level commensurate with its reserve assignments cleared day-ahead plus its day-ahead energy assignment (e.g., the resource is on a full or partial outage, the resource's parameters have changed such that it can no longer be called on for energy, etc.), it would be assessed a charge at the greater of its day-ahead reserve revenue times some multiplier (e.g., 1.25) or the 30-Min Reserve Market Clearing Price.
12 | Consequences for non-performance when assigned reserves are converted into energy |  | N/A | If reserves on a resource are converted to energy during a period in which it held a day-ahead reserve assignment and the resource fails to perform (e.g., does not reach ecomin within the defined reserve time to respond, does not follow PJM's dispatch instructions, does not reduce load etc.) that resource must pay for any shortfall at a rate of X times its day-ahead reserve revenue where this X multiplier would be greater than the one above for availability. | If reserves on a resource are converted to energy during a period in which it held a day-ahead reserve assignment and the resource fails to perform (e.g., does not reach ecomin within the defined reserve time to respond, does not follow PJM's dispatch instructions, does not reduce load etc.) that resource would be assessed a chrage of the greater of its day-ahead-only reserve revenue times some multiplier (e.g., 1.5) or the 30-Min Reserve Real-Time Market Clearing Price times some multiplier (e.g., 1.25). | If reserves on a resource are converted to energy during a period in which it held a day-ahead reserve assignment and the resource fails to perform (e.g., does not reach ecomin within the defined reserve time to respond, does not follow PJM's dispatch instructions, does not reduce load etc.) that resource would be assessed a chrage based on the Locational Marginal Price for the interval in which it was expected to start producing energy times the duration of the reserve product. | If reserves on a resource are converted to energy during a period in which it held a day-ahead reserve assignment and the resource fails to perform (e.g., does not reach ecomin within the defined reserve time to respond, does not follow PJM's dispatch instructions, does not reduce load etc.) that resource would be assessed a charge based on the greater of the its day-ahead-only reserve revenue times some multiplier (e.g., 1.5) or the Locational Marginal Price minus the resource's marginal cost for the interval in which it was expected to start producing energy times the duration of the reserve product.
13 | Operating Reserve Demand Curve (ORDC) - Penalty factors |  | N/A
14 | ORDC - Shape
15 | Cost allocation |  | N/A
16 | Bid parameters to ensure fuel secure reserve assignment (post Day-ahead Market clearing) |  | N/A | Align with Operating Committee (OC) and Electric Gas Coordination Subcommittee (EGCS) work on NERC TOP Standard 002-5 implementation to provide a mechanism to identify whether resources with day-ahead reserve assignments are fuel secure for the purpose of performing the availability evaluation.
17 | Must-offer requirement |  | N/A | All generation capacity resources, excluding solar, wind, and nuclear, would be required to offer in their available reserve capability.
18 | Reserve offers - MW capability |  | N/A
19 | Reserve offers - $ |  | N/A
20 | Locational procurement |  | N/A | Fully nodal. A single reserve requirement for each product, which would be cleared nodally based on the assumption that uncertainty reserves need to be deliverable with energy on select network constraints. The energy DFAX would be used for energy as well as reserves. | Zonal with more than one zone active at the same time. Requirements would be set at the zonal level based on the uncertainties within each zone, and then resources that meet some threshold DFAX constraint help criteria (today 3%) would be modeled with the zone. Zones would be allowed to overlap, which could create different prices for resources that can contribute to more than one zone. | Zonal with more than one zone active at the same time. Requirements would be set at the zonal level based on the uncertainties within each zone, and then resources that meet some threshold DFAX constraint help criteria (today 3%) would be modeled with the zone. Zones would not be allowed to overlap.
21 | Product cascading/nesting |  | N/A | Day-ahead reserves would not nest with any other reserve product.
22 | How far ahead of time are reserves cleared |  | N/A
23 | How are reserves deployed (i.e. converted into energy) |  | N/A | Via SCED or operator instructions
24 | Communication channels for reserve deployment |  | N/A | Same as for energy
Instructions:
*Implementation should consider timing for both PJM and stakeholders (added as standard component based on Stakeholder feedback- 2015)
1Design Components - each is an "attibute" or "component" of any proposed solution. Consensus of the group should be sought on selection of a set of solution criteria.
2Solution Options - each is a solution alternative elicited from the stakeholder group that meet one of the specific solution criteria.
To complete the matrix:
1. Elicit from the stakeholder group a set of components (attributes) desired for any proposed solution. Enter a short label for each in the Design Components column.
2. If needed, enter a more detailed description of each criteria on the "Design Component Details" tab (2a).
3. Using informal feedback from the participants, rate each component's priority in the final solution as "high/medium/low"
4. Elicit from the stakeholder group potential solution alternative(s) for each component. Enter a short label for each in the Solution Options columns.
5. If needed, enter a more detailed description of each potential solution option on the "Option Details" tab 2b.
6. Once the matrix is filled out, the group will attempt to select a single solution alternative (column) for each component (row) to form a solution "package", to be documented in tab 3, "Packages Matrix".
Example: cells 1B, 2C, 3A, 4B, 5D could make up a solution package.

## 2. Options - 30-Min Reserves
Reserve Certainty Senior Task Force
Reserve Certainty and Resource Flexibility Incentives
OPTIONS MATRIX
Solution Options2
# | Design Components1 | Priority | Status Quo | A | B | C | D | E | F
* | Implementation
Operating reserves (30-Minutes)
1 | Time to respond |  | 30 minutes
2 | Duration/sustainment requirement (i.e., how long do resources need to be able to sustain the response once deployed) |  | No duration requirement is explicitly documented. Operatiaonal expectations are that the duration will meet 24 hour reliability need. | 4 hours to meet the reliability need at peak load hours
3 | Cleared in which markets |  | Both the Day-Ahead and Real-Time Energy Markets
4 | Reserve services used to meet the reserve requirement. |  | Synchronized Reserve, Primary Reserve and Secondary Reserves all meet the 30-Minute Reserve Requirement. | Only 30-Minute Reserves will meet the 30-Minute Reserve Requirement.
5 | Reserve directionality (i.e. up vs. down reserve services. |  | Only up reserves are procured
6 | Factors that dictate procured quantities (i.e., reserve requirement) |  | The greater of (3000 MW, Primary Reserve Requirement or the largest active gas contingency).Fulfilled by SR and PR today through product substitution) [Manual 11 Section 4.3]. Additionally, PJM has an operational reserve requirement (Day Ahead Scheduling Reserves) that considers historical load forecast error and generator forced outage rates [Manual 13 Section 2.2]. | (1) the largest contingency (most severe single contingency) to provide replacement MWs for the largest unit loss and (2) real-time uncertainty, including uncertainty associated with wind, solar and load forecast error (X hours ahead of target time) minus the wind, solar and load forecast error incorporated in shorter term operating reserve procurement (if any), generator performance risk, interchange, and weather. Reserve quantities would be informed by an uncertainty and risk assessment.
7 | Extension of reserve requirements |  | At times, anticipated heavy load conditions may result in PJM operators carrying additional reserves to cover increased levels of operational uncertainty. PJM may extend the 30-Minute Reserve, Primary Reserve and Synchronized Reserve Requirements in the Market Clearing Engine during the on-peak period in order to incorporate these actions in Energy and Reserve Pricing when a Hot Weather Alert, Cold Weather Alert or an escalating emergency procedure (as defined in PJM Manual 13: Emergency Operations) has been issued for the Operating Day. The extended Synchronized Reserve Requirement, extended Primary Reserve Requirement and extended 30-Minute Reserve Requirement will be equal to the existing extended applicable Reserve Requirement plus the sum of any additional MW brought online for that hour by PJM dispatch to account for operational uncertainty [Manual 11 Section 4.3]. | Unnest the 30-Minute reserves from SR/PR such that the 30-Minute reserve requirement (or extension thereof) does not affect SR/PR procurement.
8 | Resource eligibility - general |  | Resources must be located within the metered boundaries of PJM Region. Resources are ineligible to provide this service if their entire capacity is designated as emergency only or they are a part of an active gas contingency.
9 | Resource eligibility - resource type |  | Wind, solar, and nuclear are not eligible to provide the reserve services except by exception.
10 | Resource eligibility - online Resources |  | Resources must be able to provide energy or reduce load within the time to respond. Resources are ineligible to provide this service if they are regulating in the given interval.
11 | Resource eligibility - offline resources, time to start |  | Offline resources with a start-up + notification time <= 30 minutes are eligible
12 | Performance evaluation |  | Online resources are evaluated for following PJM dispatch in the same way that they are for energy. Secondary reserve performance for offline generation resources is evaluated when they are deployed for energy. Settlements evaluates whether the resource has reached EcoMin output within 30 minutes as instructed by PJM. For Real-Time Economic Demand Response with a SecR assignment, this evaluation is done based on whether it has reduced by at least EcoMin within 30 minutes as instructed by PJM. Additionally, resources are evaluated based on whether they have the ability to provide the service (i.e., for online resources whether they have the available headroom and for offline resources whether their parameters allow them to provide the service.)
13 | Consequences for not being available to provide assigned reserves |  | If a resource with a day-ahead reserve assignment is not available to provide those reserves in real-time, it will not clear in the real-time market and will have to buy back the day-ahead assignment at the real-time market clearing price. If a resource with a real-time assignment is not available to provide that reserve service in real-time (e.g., does not follow dispatch and therefore does not have enough headroom to provide an online 30-Minute reserve assignment) that resource will not be paid for that shortfall. | Status quo, but instead of not paying resources for 30-Min reserve MWs that are not made available (e.g., because a resource does not follow dispatch and therefore does not make those reserves available), resources would be charged for that shortfall of MWs at X times the real-time reserve market clearing price.
14 | Consequences for non-performance when assigned reserves are converted into energy - offline resources |  | For offline generating resources, the MW shortfall is applied to all prior intervals in which the resource was assigned to provide real-time Secondary Reserve starting at the later of (A) the last interval the resource was online or (B) the beginning of that Operating Day and continuing up to the interval the resource failed to come online. For DR, the MW shortfall is applied to all prior intervals in which the resource was assigned to provide real-time Secondary Reserve starting at the later of (A) the last interval the resource reduced load at PJM’s instruction or (B) the beginning of that Operating Day, through the earlier of (C) the next interval in which the resource is dispatched to reduce load or (D) the end of the Operating Day. | Status quo + resources would pay for the MW shortfall in the intervals in which they fail to perform at a rate of X times the real-time 30-minute reserve market clearing price to incentivize reserve performance and certainty.
15 | Consequences for non-performance when assigned reserves are converted into energy - online resources |  | When resources fail to follow PJM's dispatch instructions (whether or not they have a reserve assignment) they are charged deviation penalties. | Status quo + resources with a reserve assignment that deviate for X number of intervals in an hour in which they had an online reserve assignment would be charged an additional penalty rate or X times the reserve market clearing price.
16 | Operating Reserve Demand Curve (ORDC) - Penalty factors |  | Penalty factor of $850 at the first step and a penalty factor of $300 at the second step.
17 | ORDC - Shape |  | Two-step ORDC
18 | Cost allocation |  | PJM calculates each Market Participant’s hourly Secondary Reserve Obligation Share by RTO zone or active sub-zone and non sub-zone based on their Load Ratio Share in that location, adjusted by bilateral Secondary Reserve sales and purchases. Secondary Reserve Obligation Share = ((Load Ratio Share * Total PJM Real-time Secondary Reserve assigned) – Secondary Reserve MW Purchased + Secondary Reserve MW Sold) / Total PJM Real-time Secondary Reserve assigned [Manual 28 Section 19.1.3]
19 | Must-offer requirement |  | All generation capacity resources, excluding solar, wind, and nuclear, are required to offer in their available reserve capability.
20 | Reserve offer MW |  | Existing 30-Minute Reserves: For resources using the ESR participation model, Hydro and DR, offer MWs are submitted by resource owner. For all other resource types, the offer MWs are calculated by PJM based on submitted energy offer and reserve specific parameters. ESR and DR are not eligible to provide off-line SECR.
21 | Reserve offer $ |  | N/A
22 | Locational procurement |  | Reserve resources are committed within a reserve sub-zone to meet the reserve requirement within that sub-zone. Any shortfall is made up with available reserve resources with respect to their import capability as determined by the active constraints. Only one reserve sub-zone may be active at any given time. | Fully nodal. A single reserve requirement for each product, which would be cleared nodally based on the assumption that uncertainty reserves need to be deliverable with energy on select network constraints. The energy DFAX would be used for energy as well as reserves. | Zonal with more than one zone active at the same time. Requirements would be set at the zonal level based on the uncertainties within each zone, and then resources that meet some threshold DFAX constraint help criteria (today 3%) would be modeled with the zone. Zones would be allowed to overlap, which could create different prices for resources that can contribute to more than one zone. | Zonal with more than one zone active at the same time. Requirements would be set at the zonal level based on the uncertainties within each zone, and then resources that meet some threshold DFAX constraint help criteria (today 3%) would be modeled with the zone. Zones would not be allowed to overlap.
23 | Product cascading/nesting |  | PJM's 30-Minute Reserves cascade with its Synchronized and Primary Reserves such that SR and PR can fulfill the 30-Minute Reserve requirement. | The 30-Minute Operating Reserves would no longer cascade with SR/PR moving forward, nor with any other reserve product.
24 | How far ahead of time are reserves cleared
25 | How are reserves deployed (i.e. converted into energy) |  | Via SCED or operator instructions
26 | Communication channels for reserve deployment |  | Same as for energy
Instructions:
*Implementation should consider timing for both PJM and stakeholders (added as standard component based on Stakeholder feedback- 2015)
1Design Components - each is an "attibute" or "component" of any proposed solution. Consensus of the group should be sought on selection of a set of solution criteria.
2Solution Options - each is a solution alternative elicited from the stakeholder group that meet one of the specific solution criteria.
To complete the matrix:
1. Elicit from the stakeholder group a set of components (attributes) desired for any proposed solution. Enter a short label for each in the Design Components column.
2. If needed, enter a more detailed description of each criteria on the "Design Component Details" tab (2a).
3. Using informal feedback from the participants, rate each component's priority in the final solution as "high/medium/low"
4. Elicit from the stakeholder group potential solution alternative(s) for each component. Enter a short label for each in the Solution Options columns.
5. If needed, enter a more detailed description of each potential solution option on the "Option Details" tab 2b.
6. Once the matrix is filled out, the group will attempt to select a single solution alternative (column) for each component (row) to form a solution "package", to be documented in tab 3, "Packages Matrix".
Example: cells 1B, 2C, 3A, 4B, 5D could make up a solution package.

## 2. Options - 10-Min Unc. Res.
Reserve Certainty Senior Task Force
Reserve Certainty and Resource Flexibility Incentives
OPTIONS MATRIX
Solution Options2
# | Design Components1 | Priority | Status Quo | A | B | C | D | E | F
* | Implementation
10-minute ramping/uncertainty reserves
1 | Time to respond |  | N/A | 10 minutes
2 | Duration/sustainment requirement (i.e., how long do resources need to be able to sustain the response once deployed) |  | N/A | 60 minutes
3 | Cleared in which markets |  | N/A | Both the Day-Ahead and Real-Time Energy Markets
4 | Reserve directionality (i.e. up vs. down reserve services. |  | N/A | Both up and down reserve products would be defined
5 | Factors that dictate procured quantities (i.e., reserve requirement) |  | N/A | Near-term wind, solar and load forecast uncertainty (X minutes ahead of target time) plus forecasted net-load ramp. Procured reserve quantities would be informed by an uncertainty and risk assessment.
6 | Resource eligibility - general |  | N/A | Resources must be located within the metered boundaries of PJM Region. Resources are ineligible to provide this service if their entire capacity is designated as emergency only or they are a part of an active gas contingency.
7 | Resource eligibility - resource type |  | N/A | Wind, solar, and nuclear are not eligible to provide the reserve services except by exception.
8 | Resource eligibility - online resources |  | N/A | Resources must be synchronized to the grid and able to provide energy or reduce load within the time to respond. Additionally, resources are ineligible to provide this service even if they meet the above criteria if they are operating in condensing mode or are regulating in the given interval.
9 | Resource eligibility - offline resources |  | N/A | Only online resources would be eligible to provide this service.
10 | Communication requirements |  | N/A | Resources must be dispatchable through RTSCED.
11 | Performance evaluation |  | N/A | Resources would be evaluated for following PJM dispatch in the same way that they are for energy. Resources would also be evaluated based on whether they have the availability to provide reserve services. For example, if a resource is dispatched to make headroom to carry reserves, it would be evaluated based on whether that headroom was made available.
12 | Consequences for not being available to provide assigned reserves |  | N/A | Resources that do not follow dispatch and therefore are not able to provide assigned reserves (e.g., a resource that is backed down to provide up reserves but does not move down sufficiently to make reserves available or the opposite for down reserves) will be charged the a rate of X times the real-time reserve market clearing price for the reserve service.
13 | Consequences for non-performance when assigned reserves are converted into energy |  | N/A | Resources with a reserve assignment that deviate for X number of intervals in an hour in which they had an online reserve assignment would be charged an additional penalty rate of X times the real-time reserve market clearing price for the reserve service.
14 | Operating Reserve Demand Curve (ORDC) |  | N/A
15 | Cost allocation |  | N/A
16 | Must-offer requirement |  | N/A | All generation capacity resources, excluding solar, wind, and nuclear, would be required to offer in their available reserve capability.
17 | Reserve offer MW |  | N/A
18 | Reserve offer $ |  | N/A
19 | Locational procurement |  | N/A | Fully nodal. A single reserve requirement for each product, which would be cleared nodally based on the assumption that uncertainty reserves need to be deliverable with energy on select network constraints. The energy DFAX would be used for energy as well as reserves. | Zonal with more than one zone active at the same time. Requirements would be set at the zonal level based on the uncertainties within each zone, and then resources that meet some threshold DFAX constraint help criteria (today 3%) would be modeled with the zone. Zones would be allowed to overlap, which could create different prices for resources that can contribute to more than one zone. | Zonal with more than one zone active at the same time. Requirements would be set at the zonal level based on the uncertainties within each zone, and then resources that meet some threshold DFAX constraint help criteria (today 3%) would be modeled with the zone. Zones would not be allowed to overlap.
20 | Product cascading/nesting |  | N/A | 10-minute ramping/uncertainty reserves would not nest with any other product.
Instructions:
*Implementation should consider timing for both PJM and stakeholders (added as standard component based on Stakeholder feedback- 2015)
1Design Components - each is an "attibute" or "component" of any proposed solution. Consensus of the group should be sought on selection of a set of solution criteria.
2Solution Options - each is a solution alternative elicited from the stakeholder group that meet one of the specific solution criteria.
To complete the matrix:
1. Elicit from the stakeholder group a set of components (attributes) desired for any proposed solution. Enter a short label for each in the Design Components column.
2. If needed, enter a more detailed description of each criteria on the "Design Component Details" tab (2a).
3. Using informal feedback from the participants, rate each component's priority in the final solution as "high/medium/low"
4. Elicit from the stakeholder group potential solution alternative(s) for each component. Enter a short label for each in the Solution Options columns.
5. If needed, enter a more detailed description of each potential solution option on the "Option Details" tab 2b.
6. Once the matrix is filled out, the group will attempt to select a single solution alternative (column) for each component (row) to form a solution "package", to be documented in tab 3, "Packages Matrix".
Example: cells 1B, 2C, 3A, 4B, 5D could make up a solution package.

## 2. Options - SR PR
Reserve Certainty Senior Task Force
Reserve Certainty and Resource Flexibility Incentives
OPTIONS MATRIX
Solution Options2
# | Design Components1 | Priority | Status Quo | A | B | C | D | E | F
* | Implementation
Performance Evaluation
1 | Non-synchronized reserve performance evaluation |  | Same methodology to SR performance evaluation for a non-sychnronized reserve event. There has not been a Non-synch reserve event since the implementation of Reserve Price Formation. [OATT Attachment K Section 3.2.3A.001(g)] NSR resources are not evaluated for NSR performance when they are called for energy. If a NSR resource extends its notification time longer than 10 minutes during the operating day, the resource will not clear for RT NSR and will need to buy back its DA commitment based on the RT clearing price.
Consequences for Non-Performance and Compensation
2 | Settlement consequences for SR resources for non-performance during synchronized reserve events |  | Synchronized Reserves: Failure to provide sync reserve assignment results in an obligation to repay all or a portion of the synchronized reserve credits received on both: 1.) The day of the event and 2.) Over the immediate past interval, which is equal to the lesser of: 1. The average number of days between events (21-days for 2023) OR 2.) The number of days since resource’s last non-performance. The MW subject to refund in each interval are the Shortfall MW capped at the real-time MW the resource received SRMCP credits for. This refund is charged at the RT SRMCP for each 5-minute interval. RT Synch Reserve Shortfall Charge = Min (Shortfall MW, Capped RT SR Assignment) * RT SRMCP / 12
3 | Settlement consequences for NSR resources for non-performance |  | During an NSR event, if a resource fails to provide the Non-Synchronized Reserve assignment in response to the Non-Synchronized Reserve Event, the resource will only be credited for Non-Synchronized Reserve capacity in the amount that actually responded for the continuous five (5) minute intervals the resource was assigned Non-Synchronized Reserves during which the event occurred. [OATT Attachment K Section 3.2.3A.001(h)] No retroactive portion of penalty. No penalties for non-performance outside of an NSR event.
4 | Allocation of non-performance penalty revenues from synchronized reserves |  | Day Of Penalty: The shortfall penalties in each five minute interval reduce the Total Synchronized Reserve Market Clearing Price Credits for the interval, which are allocated to LSEs based on their Synchronized Reserve Obligation Ratio Share (load ratio share adjusted by synchronized reserve bilaterals). Retroactive Penalty: The total retroactive shortfall penalties are allocated to LSEs that did not have any shortfalls for the event based on their Synch Reserve Obligation Ratio Share for the hour of the event in each five minute interval, excluding the obligations of those receiving a Retroactive Penalty Charge for a performance shortfall.
5 | Allocation of non-performance penalty revenues from non-synchronized reserves |  | The reduction in credits to NSR resources due to non-performance during a non-synchronized reserve event reduces the charges to load for procuring that NSR for that operating day.
6 | Compensation for "reserve only" resources during a Synchronized Reserve event |  | N/A
7 | Make-whole payment eligibility during synchronized events |  | Make-whole payments are not currently handled differently based on reserve assignments or deployment
8 | Reserves shortfall identification when resource report outage or derate |  | If a resource reports themselves as unavailable in Markets Gateway, they will not be cleared for reserves in real-time and will have to buy back any day ahead reserve assignment. PJM looks at GADs two months after the fact, and if a resource reports a full outage during a time when they had a real-time NSR or SECR assignment, those assignments would be reduced to zero, and the resource would need to buy-back its day-ahead assignment at the RT reserves MCP. For online resources assigned SR: - Flexible SR resources that should on-line and producing energy but have zero RT actual MW output, the RT SR assignment is removed. - Pumped Hydro RT assignment is removed if minimum pumping MW amount is not met - Condensing resources are checked, and if they are not condensing, the RT SR assignment is removed.
9 | Settlement-impacts for not carrying assigned reserves outside of deployment |  | In settlements, payments for real-time synchronized reserve assignments are capped at the actual reserve quantities. In other words, if the Min (Eco Max, Sync Max) – RT MW < RT reserve assignment, the RT reserve assignment is capped at the actual amount of headroom available.
10 | Aggregation of individual market resource response in settlements |  | Market Participants that own multiple resources assigned or self-scheduled to provide synchronized reserves are permitted to demonstrate aggregate response, such that any resource that responds greater than their assignment or self-schedule can be used to offset any resource that responds less than their assignment or self-schedule a synchronized event. The Market Participant’s aggregate response does not affect how an individual resource is credited for synchronized reserves it provides, but is used to determine what the Market Participant owes in retroactive refund charges for each resource that was assigned or self-scheduled to provide synchronized reserves and responded less than their assignment or self-schedule. Resource Retroactive Shortfall MW = Resource Shortfall MW−( Resource Shortfall MW ÷ Participant′s Total Shortfall MW *Participant′s Total Over Response )
11 | Synchronized Reserve Lost Opportunity Cost Credits for non-performance during synchronized events. |  | On the day-of the event, Synchronized Reserve RT Lost Opportunity Costs reflect a reduction in the RT Sync Reserve Assignment by the amount of the shortfall MW. The retroactive penalty does not include any SR LOC Credits.
12 | Ability of resources in condensing mode holding a reserve assignment to set reserve market clearing prices when they have a dispatchable range. |  | Reserve assignments for condensing resources are cleared in the hour ahead engine, which is binding. These assignments are not economically optimized within the SCED engine within any available dispatchable range and therefore cannot set price.
Resource Reserve Capability & Offer Structure
13 | Must-offer requirement |  | All generation capacity resources, excluding solar, wind, and nuclear, are required to offer in their available reserve capability.
14 | Reserve offer MW |  | Synchronized Reserves: For resources using the ESR participation model, Hydro, and DR, offer MWs are submitted by resource owner. For all other resource types, the offer MWs are calculated by PJM based on submitted energy offer and reserve specific parameters. Non-Synchronized Reserves: For Hydro, offer MWs are submitted by resource owner. For all other resource types, the offer MWs are calculated by PJM based on submitted energy offer and reserve specific parameters. Resources using the ESR participation model and DR are not eligible to provide NSR
15 | Reserve offer $ |  | Synchronized reserves: offers are capped at the expected value of the synchronized reserve penalty, calculated based on historical data. Non-Synchronized Reserves: offers are capped at $0/MW. No additional costs (outside of expected penalties) are currently incorporated into reserve offers.
Operating Reserve Demand Curve
16 | Shape |  | Two-step ORDC
17 | Penalty factors |  | $850 at the first step, $300 at the second step
Instructions:
*Implementation should consider timing for both PJM and stakeholders (added as standard component based on Stakeholder feedback- 2015)
1Design Components - each is an "attibute" or "component" of any proposed solution. Consensus of the group should be sought on selection of a set of solution criteria.
2Solution Options - each is a solution alternative elicited from the stakeholder group that meet one of the specific solution criteria.
To complete the matrix:
1. Elicit from the stakeholder group a set of components (attributes) desired for any proposed solution. Enter a short label for each in the Design Components column.
2. If needed, enter a more detailed description of each criteria on the "Design Component Details" tab (2a).
3. Using informal feedback from the participants, rate each component's priority in the final solution as "high/medium/low"
4. Elicit from the stakeholder group potential solution alternative(s) for each component. Enter a short label for each in the Solution Options columns.
5. If needed, enter a more detailed description of each potential solution option on the "Option Details" tab 2b.
6. Once the matrix is filled out, the group will attempt to select a single solution alternative (column) for each component (row) to form a solution "package", to be documented in tab 3, "Packages Matrix".
Example: cells 1B, 2C, 3A, 4B, 5D could make up a solution package.

## 2a. Design Component Details (hidden)
Reserve Certainty Senior Task Force
Reserve Certainty and Resource Flexibility Incentives
COMPONENT DETAILS
Instructions: Complete this form as needed. Design components should be populated from the Options Matrix.
Design Component | Detailed Description
1 | <enter detailed description of this component>
2 | <enter detailed description of this component>
3 | <enter detailed description of this component>
4 | <enter detailed description of this component>
5 | <enter detailed description of this component>

## 2b. Option Details (hidden)
Reserve Certainty Senior Task Force
Reserve Certainty and Resource Flexibility Incentives
SOLUTION OPTION DETAILS
Instructions: Complete this form as needed, including more detailed / expansive descriptions of options than the Options Matrix allows.
Cell # | Detailed Description
Corresponding cell number from Options Matrix (ex. 1A, 1B, 2A, etc.) | <enter detailed description of this option>

## 3a. Package Details (hidden)
Reserve Certainty Senior Task Force
Reserve Certainty and Resource Flexibility Incentives
PACKAGE / PROPOSAL DETAILS
Instructions: Complete this form as needed, including more detailed / expansive descriptions of package components than the Package Matrix allows.
Package Solutions2
| A | B | C | D | E
1 | <enter detailed description of this component> | <enter detailed description of this component> | <enter detailed description of this component> | <enter detailed description of this component> | <enter detailed description of this component>
2 | <enter detailed description of this component> | <enter detailed description of this component> | <enter detailed description of this component> | <enter detailed description of this component> | <enter detailed description of this component>
3 | <enter detailed description of this component> | <enter detailed description of this component> | <enter detailed description of this component> | <enter detailed description of this component> | <enter detailed description of this component>
4 | <enter detailed description of this component> | <enter detailed description of this component> | <enter detailed description of this component> | <enter detailed description of this component> | <enter detailed description of this component>
5 | <enter detailed description of this component> | <enter detailed description of this component> | <enter detailed description of this component> | <enter detailed description of this component> | <enter detailed description of this component>

## Parking Lot (hidden)
Reserve Certainty Senior Task Force
Reserve Certainty and Resource Flexibility Incentives
PARKING LOT
Instructions: Use this space to document any items not specific to another topic area.
Description

## Revision History (hidden)
Reserve Certainty Senior Task Force
Reserve Certainty and Resource Flexibility Incentives
Revision History
Current Spreadsheet Version:
Instructions: Document all version changes to this matrix for easy identification of changes.
Version | Posting Date | Description of changes
1
2
3