## Appendix
REASONID | DESCRIPTION | Dlambda Text | GENRUNR | SCED Dispatchable | CT On Reason
| Unit is Out of Service | Out of Service | 0 | no
| Unit is available to run | Available | 1 | no
100 | Committed in DA and run in RT | Economic | 2 | yes | Economic
101 | Called on for PJM, no longer needed, running only to satisfy min run req. | Min Run | 3 | yes | Economic
102 | (Units testing are considered to be running for company.) | Testing | 4 | no | Company
103 | Called by PJM, but cancelled before the unit came on line. | Cancelled by PJM | 5 | no
104 | Run for PJM by RE/Ops Planning (used for DA offer-capping of steam units) | OPD or Constraint | 6 | yes | Transmission
105 | Running at Economic Minimum at PJM Request | PJM Min | 7 | no | Economic
106 | Self-scheduled; not assumed to follow PJM dispatch | Comp | 8 | no | Company
107 | Non-Dispatchable (CT); requested by TO for Local Contingency (TO will be billed) | Local-NonDisp | 9 | no | Transmission
108 | Dispatchable (Steam); requested by TO for Local Contingency (TO will be billed) | Local-Disp | 10 | yes | Transmission
113 | Unit failed to start (sets all unit schedules Unavail) | Failed to Start | 11 | no
114 | Unit tripped (sets all unit schedules Unavail) | Trip | 12 | no
116 | Operating in condensing mode for PJM | Condense | 13 | no | Spinning
117 | Responding to a PJM request to provide spinning reserve. | Spinning | 14 | yes | Spinning
118 | Condensing for Tier 2 spinning reserve | Condense-SR | 15 | no | Spinning
121 | Unit released from commitment | Released | 16 | no
125 | Running continuously for PJM from one day to the next | Run Thru PJM | 17 | yes | Economic
126 | Running continuously for company from one day to the next | Run Thru Co | 18 | yes | Company
127 | Unit was self scheduled and PJM opted to pick up | Taken over PJM | 19 | yes | Economic
128 | Unit was pool scheduled and company opted to take over the unit | Taken over Comp | 20 | no | Company
140 | DA Generating unit is self scheduled and non dispatchable | DA Comp Non-Disp | 21 | no | Company
141 | Self-scheduled and dispatchable | Comp Disp | 22 | yes | Company
142 | Condensing for PJM reactive support (thermal surogate is preferred method) | Reactive-Cond | 23 | no | Spinning
143 | Generating for PJM reactive support (thermal surogate is preferred method) | Reactive Gen-NonDisp | 24 | no | Transmission
144 | CT condensing specifically for Post-Contingency high/low voltage issues | Post-cont Cond | 25 | yes | Spinning
| Unit is part of a larger market unit | Not in Market | 26 | no
145 | Unit called on only for regulation (used only by ASO) | Regulation Only | 27 | yes
109 | Called on for economics during the operating day | Economic - RT | 28 | yes | Economic
110 | For reserves above normal requirements/emergency procedures (RTO) | CONS-OPS | 29 | yes
111 | For reserves above normal requirements/emergency procedures (in a zone) | CONS-OPS Region | 30 | yes
147 | Generating for PJM reactive support and dispatchable (generally steam) | Reactive Gen-Disp | 31 | yes | Transmission
119 | Dispatched un-economically; may have MW overrides | Manual dispatch | 32 | yes
120 | Unit is conducting Regulation test | Reg Testing | 33 | no
148 | Called on in DA Market to control Reactive Interface transfer issues | DA React Interface | 34 | yes
149 | Black Start (ALR) Units (Logged in day-ahead or real-time) Normally AEP EDC | BlackStart | 35 | yes
170 | Max Gen Emergency | Local Max Gen Action | 36 | yes
180 | Unit released on economics. DA Soft release. | Released-DA | 37 | yes
190 | Unit called on for Generator Operational Test | Initial Gen Op Test | 38 | yes | Economic
190 | Unit called on for Generator Operational Retest | Gen Op Test | 39 | yes | Economic