## RegUp
Cost-Based Offer Calculation for Regulation-Up (RegUp)
Data Submitted by Participant in Yellow |  | Units
Fuel | 0.01 | $/MBTU
Heat Rate @ EcoMax | 10000 | Btu/KWh | Use EcoMax before the Duct Burner (if applicable)
EcoMax | 51 | MW
RegUp Offer MW | 10 | MW
RegUp Margin Risk Adder | 6 | $/MW of Regulation-Up | RegUp Margin Risk Adder is capped at $6
Historic Mileage
RegUp Mileage | 5.9 | **Use the value posted on Markets Gateway > Public > Market Results Ancillary Services > Regulation Up Results for the applicable market day
Base Price
Fuel Cost (Total Fuel Related Cost: Manual 15) | 0.01 | $/MBTU
Heat Rate Adjustment (Non-Steady State Operation)
Top Operating Point Heat Rate | 10000 | BTU/kWh
Heat Rate Loss Factor (Max per M15) | 0.175% |  | That is, 0.35/2, for RegUp
Heat Rate Loss | 0.8925 | MBTU/Hr | EcoMax Heat Rate*0.175%* EcoMax/1000
(a) Margin/Risk Adder
RegUp Margin Risk Adder | 6 | $/Hr/MW of Regulation-Up | Margin Risk Adder
REGUP MAXIMUM CAPABILITY OFFER
a | 6 | $/MW | This value is the maximum that may be submitted in Markets Gateway as the Capability Offer Cost for RegUp
(b) Heat Rate Adjustment (Non Steady-State Operation)
Fuel Cost Adder - Non Steady-State Operation | 0 | $/Hr/MW of Regulation-Up | (Heat Rate Loss* Fuel Cost)/RegUp MW
REGUP MAXIMUM MILEAGE OFFER
b/RegUp Mileage | 0 | $/∆MW | This value is the maximum that may be submitted in Markets Gateway as the Mileage Offer Cost for RegUp
RegUp Mileage Offer x RegUp Mileage + RegUp Capability Offer | 6

## RegDn
Cost-Based Offer Calculation for Regulation-Down (RegDn)
Data Submitted by Participant in Yellow |  | Units
Fuel | 0.01 | $/MBTU
Heat Rate @ EcoMax | 10000 | Btu/KWh | Use EcoMax before the Duct Burner (if applicable)
Heat Rate @ RegMin | 12000 | Btu/KWh
EcoMax | 51 | MW
RegMin | 50 | MW
RegDn Offer MW | 10 | MW
RegDn Margin Risk Adder | 6 | $/MW of Regulation-Down | RegDn Margin Risk Adder is capped at $6
Historic Mileage
RegDn Mileage | 14 | **Use the value posted on Markets Gateway > Public > Market Results Ancillary Services > Regulation Down Results for the applicable market day
Base Price
Fuel Cost (Total Fuel Related Cost: Manual 15) | 0.01 | $/MBTU
Heat Rate Adjustment (Operating Range)
Unit Base Load Heat Rate Fuel Input | 500 | MBTU/Hr | Heat Rate at Eco Max * Reg Min
Unit Reduced Load Heat Rate Fuel Input | 600 | MBTU/Hr | Heat Rate at Reg Min * Reg Min
Difference | 100 | MBTU/Hr | Difference
Heat Rate Adjustment (Non-Steady State Operation)
Top Operating Point Heat Rate | 10000 | BTU/kWh
Heat Rate Loss Factor (Max per M15) | 0.175% |  | That is, 0.35/2, for RegDn
Heat Rate Loss | 0.8925 | MBTU/Hr | EcoMax Heat Rate*0.175%* EcoMax/1000
(a) Heat Rate Adjusment (Operating Range)
Fuel Cost Adder - Operating Range | 1 | $/Hr/MW of Regulation-Down | (Difference* Fuel Cost)/(Eco Max - Reg Min)
(b) Margin/Risk Adder
RegDn Margin Risk Adder | 6 | $/Hr/MW of Regulation-Down | Margin Risk Adder
REGDN MAXIMUM CAPABILITY OFFER
a+b | 7 | $/MW | This value is the maximum that may be submitted in Markets Gateway as the Capability Offer Cost for RegDn
(c) Heat Rate Adjustment (Non Steady-State Operation)
Fuel Cost Adder - Non Steady-State Operation | 0 | $/Hr/MW of Regulation-Down | (Heat Rate Loss* Fuel Cost)/RegDn MW
REGDN MAXIMUM MILEAGE OFFER
c/RegDn Mileage | 0 | $/∆MW | This value is the maximum that may be submitted in Markets Gateway as the Mileage Offer Cost for RegDn
RegDn Mileage Offer x RegDn Mileage + RegDn Capability Offer | 7

## Reg Only Resources RegUp
Cost-Based Offer Calculation for Regulation-Up (RegUp) - Regulation-Only Resources
Data Submitted by Participant in Yellow, Grey are invalid fields |  | Units
Fuel | 0 |  | Battery and Flywheel Units' fuel cost are equal to zero.
Heat Rate @ EcoMax | 0 |  | Battery and Flywheel Units enter Heat Rates as zero.
Heat Rate @ RegMin | 0 |  | Battery and Flywheel Units enter Heat Rates as zero.
VOM / 2 | 1.75 | $/MW of Regulation-Up | VOM greater than zero restricted to regulation only resources. Submit half of the VOM as the value for RegUp.
EcoMax | 0 |  | Battery and Flywheel Units enter EcoMax as zero.
RegMin | 0 |  | Battery and Flywheel Units enter RegMin as zero.
RegUp Offer MW | 10 | MW
RegUp Margin Risk Adder | 6 | $/MW of Regulation-Up | RegUp Margin Risk Adder is capped at $6
Energy Storage Unit Losses / 2 | 0.66 | $/MW of Regulation-Up | Calculated in accordance with Manual 15, Section 11.8. Submit half of the Energy Storage Unit Losses as the value for RegUp.
Historic Mileage
RegUp Mileage | 4 | **Use the value posted on Markets Gateway > Public > Market Results Ancillary Services > Regulation Up Results for the applicable market day
(a) Heat Rate Adjusment (Operating Range) |  |  | Heat Rate Adjustment (Operating Range) for Battery and Flywheel Units is zero.
Fuel Cost Adder - Operating Range | 0
(b) Margin/Risk Adder
RegUp Margin Risk Adder | 6 | $/Hr/MW of Regulation-Up | Margin Risk Adder
REGUP MAXIMUM CAPABILITY OFFER
b | 6 | $/MW | This value is the maximum that may be submitted in Markets Gateway as the Capability Offer Cost for RegUp
(c) Heat Rate Adjustment (Non Steady-State Operation) |  |  | Heat Rate Adjustment (Non Steady-State Operation) for Battery and Flywheel Units is zero.
Fuel Cost Adder - Non Steady-State Operation | 0
(d) VOM Adder
Regulation VOM Adder / 2 | 1.75 | $/Hr/MW of Regulation-Up | VOM adder for RegUp
(e) Energy Storage Unit Losses
Energy Storage Unit Losses / 2 | 0.66 | $/Hr/MW of Regulation-Up | Energy Storage Unit Losses for RegUp
REGUP MAXIMUM MILEAGE OFFER
(d+e)/RegUp Historic Mileage | 0.6025 | $/∆MW | This value is the maximum that may be submitted in Markets Gateway as the Mileage Offer Cost for RegUp
RegUp Mileage Offer x RegUp Mileage + RegUp Capability Offer | 8.41

## Reg Only Resources RegDn
Cost-Based Offer Calculation for Regulation-Down (RegDn) - Regulation-Only Resources
Data Submitted by Participant in Yellow, Grey are invalid fields |  | Units
Fuel | 0 |  | Battery and Flywheel Units' fuel cost are equal to zero.
Heat Rate @ EcoMax | 0 |  | Battery and Flywheel Units enter Heat Rates as zero.
Heat Rate @ RegMin | 0 |  | Battery and Flywheel Units enter Heat Rates as zero.
VOM / 2 | 1.75 | $/MW of Regulation-Down | VOM greater than zero restricted to regulation only resources. Submit half of the VOM as the value for RegDn.
EcoMax | 0 |  | Battery and Flywheel Units enter EcoMax as zero.
RegMin | 0 |  | Battery and Flywheel Units enter RegMin as zero.
RegDn Offer MW | 10 | MW
RegDn Margin Risk Adder | 6 | $/MW of Regulation-Down | RegDn Margin Risk Adder is capped at $6
Energy Storage Unit Losses / 2 | 0.66 | $/MW of Regulation-Down | Calculated in accordance with Manual 15, Section 11.8. Submit half of the Energy Storage Unit Losses as the value for RegDn.
Historic Mileage
RegDn Mileage | 4 | **Use the value posted on Markets Gateway > Public > Market Results Ancillary Services > Regulation Down Results for the applicable market day
(a) Heat Rate Adjusment (Operating Range) |  |  | Heat Rate Adjustment (Operating Range) for Battery and Flywheel Units is zero.
Fuel Cost Adder - Operating Range | 0
(b) Margin/Risk Adder
RegDn Margin Risk Adder | 6 | $/Hr/MW of Regulation-Down | Margin Risk Adder
REGDN MAXIMUM CAPABILITY OFFER
b | 6 | $/MW | This value is the maximum that may be submitted in Markets Gateway as the Capability Offer Cost for RegDn
(c) Heat Rate Adjustment (Non Steady-State Operation) |  |  | Heat Rate Adjustment (Non Steady-State Operation) for Battery and Flywheel Units is zero.
Fuel Cost Adder - Non Steady-State Operation | 0
(d) VOM Adder
Regulation VOM Adder / 2 | 1.75 | $/Hr/MW of Regulation-Down | VOM adder for RegDn
(e) Energy Storage Unit Losses
Energy Storage Unit Losses / 2 | 0.66 | $/Hr/MW of Regulation-Down | Energy Storage Unit Losses for RegDn
REGDN MAXIMUM MILEAGE OFFER
(d+e)/RegDn Historic Mileage | 0.6025 | $/∆MW | This value is the maximum that may be submitted in Markets Gateway as the Mileage Offer Cost for RegDn
RegDn Mileage Offer x RegDn Mileage + RegDn Capability Offer | 8.41