## Proposal Matrix
Order 2222 Compliance Proposal Matrix This matrix will be used to track PJM's preferred solutions and alternative options to develop a market participation model for DER Aggregation that complies with the directives in Order 2222.
| Updated: March 26, 2021 | Area Dependencies | Order 2222 - DER Aggregation |  |  |  |  | Demand Response (DR) (No Injection) | Generation (Small Gen) | Dual Model (DR+DER, with injection)
| High level requirement | Column1 | Draft Proposal | Alternate Approach 1 | Alternate Approach 2 | Column2 | Column3 | Status Quo | Status Quo | Status Quo
| Model Overview |  | The DER Aggregation (DERA) market participation model will augment existing small generation and demand response participation models in order to comply with FERC Order 2222 and enhance wholesale market access options for small DER that will not inject onto the transmission system. DERA will not go through the PJM queue, will be allowed to aggregate with other resources and resource types to form a single market unit, and will be eligible to participate in capacity, energy, and ancillary services where technically feasible. |  |  |  |  | Allows all technologies and methods that can change load to participate in the wholesale markets (Gen, Batteries, arc furnace curtailment, residential load control, etc.). The DR model only allows payment for change in load and does not compensate for injection past the retail meter (or in the case of a muni, the muni meter(s)) | Traditional model where all units go through the interconnection queue prior to participation in the wholesale markets. Units receive CIRs and may be a Capacity unit or an Energy Only unit. Some Capacity resources have capacity market must offer requirements. All capacity resources have energy market must offer requirements, market mitigation and are modelled in the EMS (state estimator). Some interconnection provisions allow for expedited processing in the queue. | DER that is oversized for the customer's retail load can participate as both DR and Gen at the same time. The portion used to offset load is handled with the DR model and the portion that injects is handled with the Generation model. One caveat- Regulation market, once interconnection study is done for the injection, the entire amount is handled under the DR rules.
1 | Interconnection: study process around DER and DER aggregation. | State/Local DER Interconnection process | State/local interconnection process only; DER owner must have interconnection agreement with distribution utility in order to begin DERA registration process; must not inject onto the transmission system; PJM queue process still available for DER who will inject onto transmission or who would prefer existing generation/storage model. |  |  |  |  | No PJM Interconnection study process for DR, study process/requirements are at the utility/state level. DR in PJM needs to go through registration process. | Must go through PJM Interconnection queue. All capacity resources are Att N; 5MW or less inverter based and 2 MW or less synchronous are Att Y, and 10kW or less are Att BB | DR portion participates under DR rules, Gen (injection) portion participates under generation rules.
2 | Jurisdiction: the Commission declined to exercise its jurisdiction over the interconnections of DERs to distribution facilities for the purpose of participating in RTO/ISO markets exclusively as part of a DER aggregation. |  | State jurisdictional interconnection process and agreement. |  |  |  |  | Jurisdiction over interconnection is at state level. | Sign WMPA or ISA | Portion that is Gen (Injection) would sign WMPA or ISA
3 | Opt-in for Small Utilities: do not accept bids for aggregators in utilities < 4millon MWh/year unless utility allows opt-in. | REERA | All small utility DERs wanting to participate in a DERA will need to provide opt-in evidence from RERRA. Order 2222 Opt-in process would apply to the following resources: FTM generator, energy storage, and energy efficiency resources All resources within a heterogeneous aggregation. |  |  |  |  | All DR goes through EDC review process where each EDC is defined as "small" or "large" based on 4 million threshold. The EDC is responsible to interpret RERRA to approve or deny participation in the market. PJM publically posts all RERRA evidence used to approve, qualify or deny. | No opt-in review for generation resources. | Dual Model will go through the EDC review process.
3a | Resources subject to opt-out under DR rules | REERA | DR Opt-in/Opt-out process would apply to the following resources participating in a homogenous aggregation: - Demand Response (load curtailment) resources - Resources participating with load curtailment and injections in PJM Markets
4 | Participation Model: all DER Aggregation to participate in markets under 1 or more participation model and accommodate physical and operational impacts. |  | Existing Demand Response participation model remains unchanged, and can accommodate DER behind a load customer's meter that will not inject beyond the customer's load meter. New DERA participation model will expand aggregation opportunities to small DER (e.g., <5MW) both behind a load meter and connected in front of the meter to distribution. |  |  |  |  | DR (behind the meter DER, no injection) | Generator market rules, and ESR participation model | Behind the meter/DER that has the capability to inject can go through the interconnection process and have the injection amount treated as front of the meter generation (must offer, etc.). Regulation solely operates under DR model
5 | Distribution Factors & Bidding Parameters: distributed energy resource aggregators give to the RTO/ISO the total distributed energy resource aggregation response that would be provided from each DER resource in the aggregation, and incorporate appropriate bidding parameters into its participation models. | Locational Requirements | (Weighting Factors - "distribution factors" in FERC Order) DER Aggregators will need to provide resource weighting factors for individual DERs participation in a DERA. Resource weighting factors will be calculated during the registration (via utility review) process based on the nameplate capacity of the resources in the aggregation. Aggregator's ability to update weighting factors: TBD |  |  |  |  | CSPs have flexibility to aggregate to a resource and such aggregation opportunities vary a little by market. CSPs provide the individual customers that will be participating in the market prior to operations. Distribution factors provided to PJM after the fact. During the settlement process data is provided to detail how much load response was provided by each customer. To address bidding parameters, CSPs can use multi-point curve of aggregate offers. | Aggregation beyond the plant level is typically not allowed. Telemetry on each individual resource at the plant (distribution factor) is required. Bidding parameters available for resources in gen model. | DR portion participates under DR rules, Gen (injection) portion participates under generation rules.
6 | Double Counting Services: limit the participation of resources in RTO/ISO markets through a distributed energy resource aggregator that are receiving compensation for the same services as part of another program. | Retail programs/retail rates; Settlements | Retail Net-Energy Metering (NEM): DER modeled at customer location with a NEM rate. PJM is still evaluating this specific scenario. The current proposal is to allow DER at a NEM location to participate in Ancillary Service markets but not in the energy market. PJM is still evaluating NEM resources participating in the capacity market. Wholesale / Retail Market Coordination: An example of this scenario would be Flagging for normal DR activity while Peak-shaving for Capacity. Any such activity would need to be monitored and flagged. For situations such as the example above, resources would be scheduled for retail, and they would not be paid for wholesale. |  |  |  |  | End use customers may only be with one CSP in one market at any moment in time. Duplicate logic and automated dispute logic in place. Rules are set up to avoid double counting of retail cost savings vs wholesale revenue. | Only allow generator to participate as 1 market resource. | Demand response portion and injection portion accounted for separate
7 | Information & Data Requirements: (1) Information and data that a distributed energy resource aggregator must provide about the physical and operational characteristics of its aggregation; (2) require distributed energy resource aggregators to provide a list of the individual resources in its aggregation; and (3) establish any necessary information that must be submitted for the individual distributed energy resources. |  | All DERs will be mapped individually in PJM network model. The location of each DER will be based on electrical impact and determined during the DERA registration process. Aggregator will submit location of DERs, EDC will verify and work with PJM for the proper mapping in EMS |  |  |  |  | DR is required to provide which customer will provide the response, their load reduction capability and how they will provide the response (HVAC. Gen, Lighting, etc). | Physical and Operational data provided to PJM, aggregation data N/A at this time | DR is required to provide which customer will provide the response, how much response and how they will provide the response.
8 | Metering & Telemetry: determine necessary metering for settlements and performance and telemetry for situational awareness and dispatch. | Market Participation | Telemetry values for the DERA sent to PJM - MW telemetry values sent in all cases - No MVAR data required to be sent to PJM - Use Internet-based SCADA (Jetstream) Scan rate frequency determined by chosen market participation: Regulation: 2 second (Reg-D), 10 second (Reg-A) Energy: 10 second Aggregators have individual DER telemetry data available, and can provide upon request. Meter data provided by the aggregator for the DERA next business day after operating day, per existing submission deadlines. -Required for the aggregation -Required from the individual DER resources in some cases (Demand Response, Energy Storage, Capacity Resource, Heterogeneous aggregations). -Meter data will need to be hourly granularity (or less) |  |  |  |  | Metering: Capacity (end of 2 months after the event) and Energy (60days after event)- require hourly load data after the fact (DR Hub) for settlement and performance calculations. SR requires 1min data 2 business days after the event. Telemetry: Regulation participation requires RT telemetry. Hourly meter data is required upon request. Requirements found in M11 | Metering: Hourly data required in Power Meter for capacity, energy and ancillary services. Telemetry: Required for ancillary services and capacity resources and required for energy resources >10MW. Requirements found in M01 | DR portion participates under DR rules, Gen (injection) portion participates under generation rules. Requirements found in M11, M01
9 | Locational Requirements: establish locational requirements for distributed energy resources to participate in a distributed energy resource aggregation that are as geographically broad as technically feasible, multi-node or single node aggregation. |  | Single location model (“nodal” from FERC Order) for DERA eligibility | A multi-location (“multi-nodal”) model. This model would have increased inefficiencies in dispatch and LMP formation. However, this model would still model DERs nodally and restrict aggregations to utility footprints; this would be an improvement over a zonal aggregation model with respect to operational and pricing concerns. |  |  |  | Aggregation across geographic footprint based on market specific requirements and process (participation(min threshold), market offer, settlement and compliance). Energy market can be aggregated by zone by LSE (registration) and by zone (residual zonal aggregate) for the market offer. | Generating units that are connected to the system at the same electrical location may be aggregated and offered into the PJM market as a single unit. All individual nodes are studied and modeled with applicable resources. | DR portion participates under DR rules, Gen (injection) portion participates under generation rules.
10 | Minimum & Maximum Size of Aggregation: Minimum size = 100 kW, determine max capacity size if one is needed. | distribution system reliable operations | Max: No max size for a DERA. Min: 100 kW DERA requirement |  |  |  |  | 100kw min size, no max size requirements | 100kw min size, no max size requirements | 100kw min size, no max size requirements
11 | Maximum Capacity Requirements: propose a maximum capacity requirement for individual distributed energy resources participating in its markets through a distributed energy resource aggregation or, alternatively, to explain why such a requirement is not necessary. | state interconnection process | Max: Individual DER <= 5MW will be eligible to participate in a DERA, given they satisfy the other DERA participation requirements. | Individual DER >5MW may participate in a DERA, given they satisfy the other DERA participation requirements, but would be subject to providing individual telemetry/metering on the resource and/or participating as an aggregation of 1. | Individual DER with >5MW of injection capability are ineligible to participate in DERA. DER with only load reduction capability behind a customer's load meter would not be subject to a maximum size requirement. |  |  | 1 site over 100kw in an aggregation (no capacity size max on that 1 site), with exception process | No Max Capacity Size | 1 site over 100kw in an aggregation (no capacity size max on that 1 site)
12 | Single Resource Aggregation: allow a single qualifying distributed energy resource to avail itself of the proposed distributed energy resource aggregation rules by serving as its own distributed energy resource aggregator. Can set size requirements for these resources. |  | A single DER can be a DERA |  |  |  |  | Single customer may participate but would need to be a PJM member. | Single resources are allowed to participate in the market | DR portion participates under DR rules, Gen (injection) portion participates under generation rules.
13 | Modifications to List of Resources in Aggregation: develop rules for modifying the list of resources in an aggregation and how they would be reported to PJM. | Utility Review Process | TBD |  |  |  |  | All customers are "registered" and then CSP can modify their offers or their aggregation (via Dispatch groups). Some modification (such as a change in customers providing service) will require a re-registration process. | All modifications (adding generation) need to go through PJM queue for study. Modeling or aggregation of resources in Markets is able to be performed during quarterly model updates (e.g. combined cycles). Unit modeling changes in the PJM Markets Gateway system (unit type, aggregation level), not including changes based on physical changes at the plant, can be made at the beginning of each quarter. | DR portion participates under DR rules, Gen (injection) portion participates under generation rules.
14 | Types of Technology: make sure participation is technology neutral, allow heterogeneous and homogeneous aggregations. | Market Participation | Resources within an aggregation will inherit existing market rules associated with the underlying technology type (e.g. gas, solar, battery, demand response) |  |  |  |  | DR can participate with anything that will reduce load - we do not differentiate based on how the load is reduced. For example, we treat batteries, mass market AC cycling and arc furnace curtailments the same | Aggregation currently only homogenous (hydro or combined cycle). | DR can participate with anything that will reduce load - we do not differentiate based on how the load is reduced. For example, we treat batteries, mass market AC cycling and arc furnace curtailments the same
15 | Market Participation Agreements: new agreement in Tariff for aggregators. Attestation that the DER aggregator’s aggregation is compliant with the Tariff and operating procedures of the utility. |  | TBD Likely will have parallels to existing Wholesale Market Participation Agreement; However, will be a pro forma agreement under the Tariff. Attestation that DER Aggregator is compliant with tariffs/operating procedures/rules of distribution utility and RERRA. |  |  |  |  | CSP must be a PJM member but does not sign a market participation agreement. - Certification (or provide attestations) is required for different market participation (e.g. for regulation with the capability to inject we require CSP to coordinate and get approval from the EDC that they meet the EDCs requirements). | Resources signs WMPA or ISA. Market Seller can sign a DOA to market the resource. Resource owner does not need to be a PJM Member, but Market Seller does. | DR portion participates under DR rules, Gen (injection) portion participates under generation rules.
16 | Market Rules to address coordination between all parties (DO/TO/RTO/RERRA) - Distributed Utility Review: develop a process for utilities to review the individual DERs in the aggregation, if they can participate (double counting checks) and safe and reliable operations. - Coordinate Operations: data flows, line faults, outages, dispatch control - Role of RERRA: define their involvement |  | Distribution Utility Review: Still evolving, but likely to leverage a "demand response-like" process for reviewing/verifying DER and DERA information between Aggregator, Utility, and PJM, with notable differences for DERA regarding the information gathered, the verification steps needed, and the timeline for review. Operational Coordination Framework: Still evolving |  |  |  |  | PJM has an automated process built to coordinate across all parties - this was expanded as part of 719A. We have detailed rules on how this works and who is responsible for what. This coordination has been active since 2007.