## Matrix_EconomicCBLs_Proposed
Parameter/CBLs | 3 DayTypes |  | 3 Day Types with SAA (Tariff Default) |  | 3 Day Types with WSA |  | 7 DayTypes | 7 Day Types with SAA | MBL(Max Base Load)A |  | Metered GenerationB | Same Day (3+2)C | Match Day (3 Day Average)D | Manual
DayType | Weekdays, | Sat ,Sun/Hol | Weekdays | Sat,Sun/Hol | Weekdays | Sat, Sun/Hol | Mon,Tue,Wed,Thu,Fri,Sat,Sun/Hol | Mon,Tue,Wed,Thu,Fri,Sat,Sun/Hol | Weekdays | Sat,Sun/Hol | N/A | N/A | N/A | TBD
Calculation1 | Average | Average | Average | Average | Average | Average | Average | Average | Average | Average | N/A | Average | Average | TBD
CBL Basis Days2 | 5 | 3 | 5 | 3 | 5 | 3 | 3 | 3 | 5 | 3 | N/A | N/A | 3 | TBD
CBL Basis Day Limit3 | 45 | 45 | 45 | 45 | 45 | 45 | 60 | 60 | 45 | 45 | N/A | N/A | 45 | TBD
Start Selection From Days Prior to Event4 | 1 | 1 | 1 | 1 | 1 | 1 | 1 | 1 | 1 | 1 | N/A | N/A | 1 | TBD
Exclude Previous Curtailment Days5 | Y | Y | Y | Y | Y | Y | Y | Y | Y | Y | N/A | N/A | Y | TBD
Exclude Long/Short DST Days6 | N/A | Y | N/A | Y | N/A | Y | Y | Y | N/A | Y | N/A | N/A | Y | TBD
Exclude Avg. Event Period Usage Less than Threshold7 | 25% | 25% | 25% | 25% | 25% | 25% | 25% | 25% | 25% | 25% | N/A | N/A | N | TBD
Exclude # of Low Usage Days8 | 1 | 1 | 1 | 1 | 1 | 1 | 0 | 0 | 0 | 0 | N/A | N/A | 0 | TBD
Use Previous Curtailment if CBL Basis Window incomplete9 | Yes | Yes | Yes | Yes | Yes | Yes | Yes | Yes | Yes | Yes | N/A | N/A | Y | TBD
Use Highest or Recent Previous Curtailment Day10 | Highest | Highest | Highest | Highest | Highest | Highest | Highest | Highest | Recent | Recent | N/A | N/A | Recent | TBD
Adjustments11 | None | None | Symmetric Additive | Symmetric Additive | Weather Sensitive | Weather Sensitive | None | Symmetric Additive | None | None | N/A | None | None | TBD
Allow Negative Adjustments12 | N/A | N/A | Yes | Yes | Yes | Yes | N/A | Yes | N/A | N/A | N/A | N/A | N/A | TBD
Adjustments Start (HE0-x)13 | N/A | N/A | 4 | 4 | 0 | 0 | N/A | 4 | N/A | N/A | N/A | N/A | N/A | TBD
Adjustment Basis Hours14 | N/A | N/A | 3 | 3 | Event Hours | Event Hours | N/A | 3 | N/A | N/A | N/A | N/A | N/A | TBD

## Notes
NOTES:
AMBL(Max Base Load). Average of daily minimum loads over event hours where there are at least three event hours. If the number of event hours is less than three, then use the following hours: hour prior to event, event hour(s), hour after event, in that order until three hours are attained. Exceptions: use only event hours if start of event is sometime between 9pm and midnight OR if end of event is sometime before 3am.
BMetered Generation. The use of this methodology must be approved by PJM. Historical data will be required showing that the unit does not normally run or is not normally active. If the data indicates that the unit runs normally, is active, or if the unit is a cogen operation then another CBL methodology may be required to ensure economic dispatch activity is isolated from normal operations.
CManual. This designation signifies that PJM approves of and authorizes the CSP to calculate and provide alternative CBL to PJM.
DSame Day (3+2). Average of 3 hours prior to event (after skipping first hour before the event) and 2 hours after the event (after skipping first hour after the event) to determine CBL that will be used for all event hours. If there are multiple non-contiguous events during same day PJM will use earliest 3 hours and last 2 hours from same day. PJM will use hours available on the operating day to calculate the CBL, where the minimum of 3 hours will be used. Resource may not participate in HE 1, 2, 3, 23, 24 to ensure there are enough hours to calculate the CBL. CSP will ensure there is no significant pre-event or post-event change in operations during the operating day that will increase the load in the hours selected for the CBL beyond what would have normally occurred. If the load will be shifted to one of the 3 + 2 hours and therefore significantly increase the CBL, the CSP may not use this CBL for such resource.
EMatch Day (3 Day Average). Determine event day non-event hours or “comparison hours”. Comparison hours are all hours in operating day except for the hour before the earliest event hour through the hour after the last event hour. For example, if economic DR resource is dispatch HE12 – HE14 and then re-dispatched in HE17-HE20 the comparison hours are HE1- HE10 and HE22-HE24 (13 comparison hours in total). Compute the difference between the event day and each non-event day within the CBL Basis Day limit. For each day: (1) Take the difference between each comparison hour from the event day and the same hour in each day in the CBL Basis Day Limit to determine the hourly difference for each comparison hour for each day. (2) Square all the hourly differences for each day and then sum the squared differences to determine the daily differences. (3) Select the 3 days from the CBL Basis Day Limit with the smallest daily differences to determine the CBL Days. (4) Average each of the event hours across the three CBL Days to determine the CBL
1Calculation. Whether to use median or average to calculate the CBL after the CBL Basis Window has been defined and high and low usage days have been excluded.
2CBL Basis Days. This is the set of days that will serve as representative of end-use customer’s typical usage. If the number of days specified is 5, then after all exclusions (e.g.: before excluding event days and Low Usage Days), the set will contain 5 days.
3CBL Basis Day Limit. Limit on number of historical calendar days used to select the CBL Basis Days (e.g.: If 45 this means CBL days must be selected from prior 45 calendar days). This ensures recent information is used to predict future consumption.
4Start Selection from Days before Event Day. Determines most recent historic CBL day to select (e.g. if 1 then select most recent day with same daytype, if 2 then skip most recent day with same daytype and select next day with same daytype)
5Exclude Previous Curtailment Days. If this is set to “Y”, exclude all previous curtailment days. Previous Curtailment Days are previous economic settlements days thant include at least 1 hour in pending or confirmed status.
6Exclude Long/Short DST Days. If this is set to "Y", then any long/short DST day is excluded from the CBL Basis Window.
7Exclude Avg. Daily Event Period Usage Less than Threshold. If the Average Daily Event Period Usage for the CBL day selected is less than the threshold indicated, then that day will be excluded from the CBL Basis Window.
8Exclude # of Low Usage Days. If the CBL Basis Days is set to 5 and this switch is set to 1, then the 1 day with the lowest Average Daily Event Period Usage will be excluded from the CBL calculation.
9Use Previous Curtailment Day if CBL Incomplete. If this is set to “Y”, and if the CBL is unable to attain the minimum number of days required to calculate the CBL, then Previous Curtailment Days will be used as CBL Basis Days until such minimum is attained. If this is set to “Y”, then Exclude Previous Curtailment Days must also be set to “Y”.
10Use Highest or Recent Previous Curtailment Day. Required if the Use Previous Curtailment Day if CBL Incomplete is set to “Y”. "Highest" means that the model will rank Previous Curtailment Days based on event period usage within the CBL Basis Day Limit and add them to the CBL Basis Days in descending order until the CBL Basis Days contains the minimum number of days required to calculate CBL. "Recent" means that the model will start adding days to the CBL Basis Days starting with the Most Recent Curtailment Day that was excluded until the CBL Basis Days contains the minimum number of days required to calculate CBL.
11Adjustments. The Symmetric Additive Adjustment is the difference between: Average usage during the adjustment basis hour on the event day, and the average usage during the adjustment basis hours for the unadjusted CBL. This value is added to the unadjusted CBL to obtain the final adjusted CBL Weather Sensitivity Adjustment compares difference is average weather over CBL days to weather on event day and then calculates adjustment based on weather sensitivity as described in this manual.
12Allow Negative Adjustments. If this is set to “Y”, then the Adjustments may be positive or negative. Otherwise, Adjustments will always be greater than zero.
13Adjustment Start (HE0-x). The starting point for the hour(s) to be used in calculating the Adjustments. If the event starts with HE13 and Adjustment Start is 4, then HE9 will be the first hour used to calculate Adjustments.
14Adjustment Basis Hours. Determines total number of hours to use in the adjustment from the Adjustment Start. If the event is on HE13, Adjustment Start is 4, and Adjustment Basis Hours is 3, then the adjustment will be based on the load from HE9-HE11.